## Cover
ICM Database
Integrated Carbon Metrics Embodied Carbon Life Cycle Inventory Database
The Integrated Carbon Metrics (ICM) Embodied Carbon Life Cycle Inventory Database was created by the
Sustainability Assessment Program at UNSW Sydney, supported by the CRC for Low Carbon Living (Project RP2007).
Please cite as:
"Wiedmann, T., Teh, S. H. and Yu, M. (2019) ICM Database - Integrated Carbon Metrics Embodied Carbon Life Cycle Inventory Database, UNSW Sydney."
Research Team:
Prof. Thomas Wiedmann
Dr. Soo Huey Teh
Man Yu
Contact:
Sustainability Assessment Program (SAP), School of Civil and Environmental Engineering,
UNSW Sydney, NSW 2052, Australia.

## ICM_Database
ICM ID | AusLCI ID | Product | Unit | Process CFIs (kg of CO2e per unit) | Hybrid CFIs (kg of CO2e per unit)
1 | 19 | 3kWp facade installation, multi-Si, laminated, integrated, at building | p | 6680 | 10810
2 | 20 | 3kWp facade installation, multi-Si, panel, mounted, at building | p | 7020 | 10770
3 | 21 | 3kWp facade installation, single-Si, laminated, integrated, at building | p | 7990 | 12030
4 | 22 | 3kWp facade installation, single-Si, panel, mounted, at building | p | 8310 | 12000
5 | 23 | 3kWp flat roof installation, multi-Si, on roof | p | 7130 | 10870
6 | 24 | 3kWp flat roof installation, single-Si, on roof | p | 8410 | 12090
7 | 25 | 3kWp slanted-roof installation, a-Si, laminated, integrated, on roof | p | 5830 | 8910
8 | 26 | 3kWp slanted-roof installation, a-Si, panel, mounted, on roof | p | 7850 | 12310
9 | 27 | 3kWp slanted-roof installation, CdTe, laminated, integrated, on roof | p | 6040 | 9450
10 | 28 | 3kWp slanted-roof installation, CdTe, panel, mounted, on roof | p | 7440 | 11660
11 | 29 | 3kWp slanted-roof installation, CIS, panel, mounted, on roof | p | 7860 | 11040
12 | 31 | 3kWp slanted-roof installation, multi-Si, laminated, integrated, on roof | p | 6410 | 10540
13 | 32 | 3kWp slanted-roof installation, multi-Si, panel, mounted, on roof | p | 7120 | 10880
14 | 34 | 3kWp slanted-roof installation, ribbon-Si, laminated, integrated, on roof | p | 6250 | 7990
15 | 35 | 3kWp slanted-roof installation, ribbon-Si, panel, mounted, on roof | p | 7020 | 9590
16 | 36 | 3kWp slanted-roof installation, single-Si, laminated, integrated, on roof | p | 7740 | 11780
17 | 37 | 3kWp slanted-roof installation, single-Si, panel, mounted, on roof | p | 8400 | 12100
18 | 56 | Acrylic binder, 34% in H2O, at plant | kg | 1.76 | 2.45
19 | 64 | Adhesive mortar | kg | 1.35 | 1.78
20 | 102 | Alkyd paint, 60% in H2O | kg | 2.96 | 4.18
21 | 103 | Alkyd paint, 60% in solvent | kg | 3.21 | 4.57
22 | 114 | Aluminium alloy, AlMg3 | kg | 8.3 | 9.14
23 | 123 | Aluminium product manufacturing, average metal working | kg | 5.34 | 5.81
24 | 124 | Aluminium scrap, new | kg | 0.027 | 0.25
25 | 125 | Aluminium scrap, old | kg | 0.292 | 0.358
26 | 127 | Aluminium | kg | 20.45 | 21.96
27 | 128 | Aluminium, primary, liquid | kg | 20.28 | 21.74
28 | 129 | Aluminium, production mix | kg | 14.19 | 15.36
29 | 130 | Aluminium, production mix, cast alloy | kg | 4.88 | 5.48
30 | 131 | Aluminium, production mix, wrought alloy | kg | 18.45 | 19.9
31 | 132 | Aluminium, secondary, from new scrap | kg | 0.502 | 0.845
32 | 133 | Aluminium, secondary, from old scrap | kg | 1.68 | 1.97
33 | 154 | Anhydrite floor | kg | 0.079206 | 0.12301
34 | 155 | Anhydrite rock | kg | 0.0029631 | 0.0044228
35 | 156 | Anhydrite | kg | 0.039054 | 0.054121
36 | 157 | Anhydrite, burned | kg | 0.114 | 0.169
37 | 172 | Argon | kg | 0.596 | 0.753
38 | 183 | Autoclaved aerated concrete block | kg | 0.477 | 0.519
39 | 261 | Bitumen sealing Alu80 | kg | 2.24 | 2.55
40 | 262 | Bitumen sealing V60 | kg | 0.962 | 1.172
41 | 263 | Bitumen sealing VA4 | kg | 1.73 | 2.03
42 | 264 | Bitumen sealing | kg | 1.25 | 1.51
43 | 265 | Bitumen sealing, polymer EP4 flame retardant | kg | 1.17 | 1.45
44 | 266 | Bitumen, at refinery | kg | 0.691 | 0.808
45 | 271 | Black coal, average, at mine | kg | 0.115 | 0.127
46 | 272 | Black coal, NSW, at mine | kg | 0.136 | 0.143
47 | 273 | Black coal, QLD, at mine | kg | 0.097024 | 0.10391
48 | 274 | Black coal, WA, at mine | kg | 0.016753 | 0.022728
49 | 277 | Blast furnace slag cement | kg | 0.587 | 0.665
50 | 293 | Brick | kg | 0.253 | 0.302
51 | 297 | Building, hall, steel construction | m2 | 422 | 520
52 | 298 | Building, hall, wood construction | m2 | 384 | 506
53 | 299 | Building, hall | m2 | 411 | 538
54 | 300 | Building, multi-storey | m3 | 285 | 365
55 | 301 | Bulldozer operation, medium load factor | s | 0.028063 | 0.030474
56 | 358 | Cast iron, at plant | kg | 1.71 | 2.11
57 | 373 | Cellulose fibre | kg | 0.556 | 0.84
58 | 374 | Cement cast plaster floor | kg | 0.199 | 0.222
59 | 375 | Cement mortar | kg | 0.24 | 0.273
60 | 377 | Cement, unspecified | kg | 0.959 | 1.017
61 | 380 | Ceramic tiles | kg | 0.961 | 1.167
62 | 408 | Chromium steel 18/8 | kg | 4.82 | 5.58
63 | 409 | Chromium steel product manufacturing, average metal working | kg | 3.21 | 3.6
64 | 410 | Chromium, at regional storage | kg | 40.75 | 44.39
65 | 411 | Cladding, crossbar-pole, aluminium | m2 | 205 | 258
66 | 412 | Clay plaster | kg | 0.045707 | 0.077184
67 | 413 | Clay, at mine | kg | 0.0030185 | 0.017768
68 | 414 | Clinker | kg | 0.982 | 1.008
69 | 454 | Cold impact extrusion, aluminium, 1 stroke | kg | 1.39 | 1.54
70 | 455 | Cold impact extrusion, aluminium, 2 strokes | kg | 2.06 | 2.27
71 | 456 | Cold impact extrusion, aluminium | kg | 2.72 | 3.01
72 | 457 | Cold impact extrusion, aluminium, 4 strokes | kg | 3.39 | 3.75
73 | 458 | Cold impact extrusion, aluminium, 5 strokes | kg | 4.05 | 4.48
74 | 459 | Cold impact extrusion, steel, 1 stroke | kg | 1.134 | 1.241
75 | 460 | Cold impact extrusion, steel, 2 strokes | kg | 1.33 | 1.46
76 | 461 | Cold impact extrusion, steel | kg | 1.52 | 1.67
77 | 462 | Cold impact extrusion, steel, 4 strokes | kg | 1.72 | 1.89
78 | 463 | Cold impact extrusion, steel, 5 strokes | kg | 1.91 | 2.11
79 | 464 | Collection and processing of aluminium scrap | kg | 0.115 | 0.139
80 | 465 | Collection and processing of steel scrap | kg | 0.285 | 0.307
81 | 502 | Concrete 20 MPa 30% fly ash | m3 | 236 | 281
82 | 503 | Concrete 20 MPa 30% GGBFS | m3 | 258 | 311
83 | 504 | Concrete 20 MPa | m3 | 321 | 369
84 | 505 | Concrete 25 MPa 30% fly ash | m3 | 267 | 314
85 | 506 | Concrete 25 MPa 30% GGBFS | m3 | 290 | 347
86 | 507 | Concrete 25 MPa | m3 | 359 | 410
87 | 508 | Concrete 32 MPa 30% fly ash | m3 | 304 | 354
88 | 509 | Concrete 32 MPa 30% GGBFS | m3 | 332 | 393
89 | 510 | Concrete 32 MPa | m3 | 412 | 467
90 | 511 | Concrete 40 MPa 30% fly ash | m3 | 365 | 418
91 | 512 | Concrete 40 MPa 30% GGBFS | m3 | 399 | 466
92 | 513 | Concrete 40 MPa | m3 | 496 | 556
93 | 514 | Concrete 50 MPa 30% fly ash | m3 | 464 | 527
94 | 515 | Concrete 50 MPa 30% GGBFS | m3 | 506 | 586
95 | 516 | Concrete 50 MPa | m3 | 628 | 698
96 | 517 | Concrete block | kg | 0.165 | 0.22
97 | 519 | Concrete roof tile | kg | 0.241 | 0.314
98 | 520 | Concrete, exacting | m3 | 412 | 494
99 | 521 | Concrete, exacting, with de-icing salt contact | m3 | 359 | 438
100 | 522 | Concrete, normal | m3 | 359 | 437
101 | 523 | Concrete, sole plate and foundation | m3 | 290 | 391
102 | 524 | Connection piece, steel, 100x50 mm, at plant | p | 1.18 | 1.38
103 | 528 | Construction work, cogen unit 160kWe | p | 4600 | 6310
104 | 529 | Contour, brass | kg | 0.57 | 0.728
105 | 530 | Contour, bronze | kg | 0.58 | 0.751
106 | 546 | Copper product manufacturing, average metal working | kg | 2.63 | 3.13
107 | 547 | Copper telluride cement, from copper production | kg | 0.724 | 1.13
108 | 548 | Copper, at regional storage | kg | 2.28 | 3.53
109 | 549 | Copper, blister-copper, at primary smelter | kg | 2.05 | 3.11
110 | 550 | Copper, from combined metal production, at beneficiation | kg | 1.05 | 1.36
111 | 551 | Copper, from combined metal production, at refinery | kg | 2.42 | 3.11
112 | 552 | Copper, from imported concentrates, at refinery | kg | 1.17 | 3.19
113 | 553 | Copper | kg | 4.04 | 5.39
114 | 559 | Copper, primary, couple production nickel | kg | 6.11 | 6.88
115 | 562 | Copper, secondary, at refinery | kg | 1.87 | 2.34
116 | 564 | Copper, secondary, from electronic and electric scrap recycling, at refinery | kg | 0.109 | 0.393
117 | 565 | Copper, SX-EW, at refiner | kg | 6.91 | 8.82
118 | 566 | Core board, at plant | kg | 1.066 | 1.352
119 | 567 | Cork slab | kg | 1.75 | 2.99
120 | 569 | Corrugated board base paper, kraftliner | kg | 1.21 | 1.57
121 | 570 | Corrugated board base paper, semichemical fluting | kg | 1.33 | 1.62
122 | 571 | Corrugated board base paper, testliner | kg | 0.845 | 1.074
123 | 572 | Corrugated board base paper, wellenstoff | kg | 0.842 | 1.068
124 | 573 | Corrugated board, fresh fibre, single wall | kg | 1.52 | 2.1
125 | 574 | Corrugated board, fresh fibre, single wall | kg | 1.47 | 2.03
126 | 575 | Corrugated board, mixed fibre, single wall | kg | 1.17 | 1.66
127 | 576 | Corrugated board, mixed fibre, single wall | kg | 1.15 | 1.64
128 | 577 | Corrugated board, recycling fibre, double wall | kg | 1.11 | 1.59
129 | 578 | Corrugated board, recycling fibre, double wall | kg | 1.1 | 1.58
130 | 579 | Corrugated board, recycling fibre, single wall | kg | 1.04 | 1.5
131 | 580 | Corrugated board, recycling fibre, single wall | kg | 1.04 | 1.49
132 | 656 | Deep drawing, steel, 10000 kN press, automode operation | kg | 0.376 | 0.416
133 | 657 | Deep drawing, steel, 10000 kN press, single stroke operation | kg | 0.608 | 0.673
134 | 658 | Deep drawing, steel, 3500 kN press, automode operation | kg | 0.374 | 0.414
135 | 659 | Deep drawing, steel, 3500 kN press, single stroke operation | kg | 0.467 | 0.517
136 | 660 | Deep drawing, steel, 38000 kN press, automode operation | kg | 0.377 | 0.417
137 | 661 | Deep drawing, steel, 38000 kN press, single stroke operation | kg | 0.664 | 0.735
138 | 662 | Deep drawing, steel, 650 kN press, automode operation | kg | 0.373 | 0.413
139 | 663 | Deep drawing, steel, 650 kN press, single stroke operation | kg | 0.411 | 0.455
140 | 664 | Deformation stroke, cold impact extrusion, aluminium | kg | 0.6 | 0.665
141 | 665 | Deformation stroke, cold impact extrusion, steel | kg | 0.131 | 0.145
142 | 666 | Deformation stroke, hot impact extrusion, steel | kg | 0.168 | 0.187
143 | 667 | Deformation stroke, warm impact extrusion, steel | kg | 0.17 | 0.188
144 | 749 | Disposal, asphalt, 0.1% water, to sanitary landfill | kg | 0.0207 | 0.023033
145 | 758 | Disposal, bitumen sheet, 1.5% water, to municipal incineration | kg | 2.35 | 2.36
146 | 759 | Disposal, bitumen, 1.4% water, to sanitary landfill | kg | 0.134 | 0.136
147 | 760 | Disposal, building wood, chrome preserved, 20% water, to municipal incineration | kg | 0.013164 | 0.014773
148 | 761 | Disposal, building, bitumen sheet, to final disposal | kg | 2.35 | 2.36
149 | 762 | Disposal, building, brick, to final disposal | kg | 0.013725 | 0.015818
150 | 763 | Disposal, building, brick, to recycling | kg | 0.0033983 | 0.0036393
151 | 764 | Disposal, building, brick, to sorting plant | kg | 0.017348 | 0.019903
152 | 765 | Disposal, building, bulk iron (excluding reinforcement), to sorting plant | kg | 0.0056122 | 0.0064235
153 | 766 | Disposal, building, cement-fibre slab, to final disposal | kg | 0.020485 | 0.02327
154 | 767 | Disposal, building, cement-fibre slab, to recycling | kg | 0.0033983 | 0.0036393
155 | 768 | Disposal, building, cement (in concrete) and mortar, to final disposal | kg | 0.014463 | 0.016609
156 | 769 | Disposal, building, cement (in concrete) and mortar, to sorting plant | kg | 0.025172 | 0.028764
157 | 770 | Disposal, building, concrete gravel, to final disposal | kg | 0.014463 | 0.016609
158 | 771 | Disposal, building, concrete gravel, to recycling | kg | 0.0041366 | 0.0044301
159 | 772 | Disposal, building, concrete gravel, to sorting plant | kg | 0.01801 | 0.020535
160 | 773 | Disposal, building, concrete, not reinforced, to final disposal | kg | 0.014463 | 0.016609
161 | 774 | Disposal, building, concrete, not reinforced, to recycling | kg | 0.0041366 | 0.0044301
162 | 775 | Disposal, building, concrete, not reinforced, to sorting plant | kg | 0.017981 | 0.020477
163 | 776 | Disposal, building, door, inner, glass-wood, to final disposal | m2 | 10.39 | 11.12
164 | 777 | Disposal, building, door, inner, wood, to final disposal | m2 | 7.43 | 7.58
165 | 778 | Disposal, building, door, outer, wood-aluminium, to final disposal | m2 | 3.23 | 3.52
166 | 779 | Disposal, building, door, outer, wood-glass, to final disposal | m2 | 4.8 | 5.08
167 | 780 | Disposal, building, electric wiring, to final disposal | kg | 1.63 | 1.7
168 | 781 | Disposal, building, emulsion paint on walls, to final disposal | kg | 0.010326 | 0.012179
169 | 782 | Disposal, building, emulsion paint on walls, to sorting plant | kg | 0.052766 | 0.056534
170 | 783 | Disposal, building, emulsion paint on wood, to final disposal | kg | 1.213 | 1.246
171 | 784 | Disposal, building, emulsion paint remains, to final disposal | kg | 2.78 | 2.94
172 | 785 | Disposal, building, fibre board, to final disposal | kg | 0.201 | 0.203
173 | 786 | Disposal, building, glass pane (in burnable frame), to final disposal | kg | 0.026913 | 0.033211
174 | 787 | Disposal, building, glass pane (in burnable frame), to sorting plant | kg | 0.032692 | 0.039983
175 | 788 | Disposal, building, glass sheet, to final disposal | kg | 0.010326 | 0.012179
176 | 789 | Disposal, building, glass sheet, to sorting plant | kg | 0.013811 | 0.015976
177 | 790 | Disposal, building, glazing 2-IV, U<1.1W/m2K, LSG, to final disposal | m2 | 5.04 | 5.12
178 | 791 | Disposal, building, glazing 2-IV, U<1.1W/m2K, to final disposal | m2 | 1.67 | 1.73
179 | 792 | Disposal, building, glazing 3-IV, U<0.5W/m2K, to final disposal | m2 | 2.52 | 2.61
180 | 793 | Disposal, building, mineral plaster, to final disposal | kg | 0.010326 | 0.012179
181 | 794 | Disposal, building, mineral plaster, to sorting plant | kg | 0.021147 | 0.024567
182 | 795 | Disposal, building, mineral wool, to final disposal | kg | 0.010326 | 0.012179
183 | 797 | Disposal, building, mineral wool, to sorting plant | kg | 0.028133 | 0.043985
184 | 798 | Disposal, building, paint on metal, to final disposal | kg | 0.010326 | 0.012179
185 | 799 | Disposal, building, paint on metal, to sorting plant | kg | 0.0062585 | 0.0077687
186 | 800 | Disposal, building, paint on walls, to final disposal | kg | 0.010326 | 0.012179
187 | 801 | Disposal, building, paint on walls, to sorting plant | kg | 0.099294 | 0.10306
188 | 802 | Disposal, building, paint on wood, to final disposal | kg | 2.39 | 2.39
189 | 803 | Disposal, building, paint remains, to final disposal | kg | 3.61 | 3.7
190 | 804 | Disposal, building, PE sealing sheet, to final disposal | kg | 2.55 | 2.56
191 | 805 | Disposal, building, plaster-cardboard sandwich, to final disposal | kg | 0.013725 | 0.015818
192 | 806 | Disposal, building, plaster-cardboard sandwich, to recycling | kg | 0.0033983 | 0.0036393
193 | 807 | Disposal, building, plaster-cardboard sandwich, to sorting plant | kg | 0.030066 | 0.034561
194 | 808 | Disposal, building, plaster board, gypsum plaster, to final disposal | kg | 0.013725 | 0.015818
195 | 809 | Disposal, building, plaster board, gypsum plaster, to recycling | kg | 0.0033983 | 0.0036393
196 | 810 | Disposal, building, plaster board, gypsum plaster, to sorting plant | kg | 0.02688 | 0.031045
197 | 811 | Disposal, building, plastic plaster, to final disposal | kg | 0.010326 | 0.012179
198 | 812 | Disposal, building, plastic plaster, to sorting plant | kg | 0.024427 | 0.028025
199 | 813 | Disposal, building, polyethylene /polypropylene products, to final disposal | kg | 3 | 3
200 | 814 | Disposal, building, polystyrene isolation, flame-retardant, to final disposal | kg | 3.15 | 3.16
201 | 815 | Disposal, building, polyurethane foam, to final disposal | kg | 2.5 | 2.51
202 | 816 | Disposal, building, polyurethane sealing, to final disposal | kg | 0.010326 | 0.012179
203 | 817 | Disposal, building, polyurethane sealing, to sorting plant | kg | 0.10652 | 0.11062
204 | 818 | Disposal, building, polyvinylchloride products, to final disposal | kg | 2.7 | 2.86
205 | 819 | Disposal, building, PVC sealing sheet, to final disposal | kg | 2.32 | 2.41
206 | 820 | Disposal, building, reinforced concrete, to final disposal | kg | 0.016119 | 0.018383
207 | 821 | Disposal, building, reinforced concrete, to recycling | kg | 0.0057932 | 0.0062041
208 | 822 | Disposal, building, reinforced concrete, to sorting plant | kg | 0.019435 | 0.022003
209 | 823 | Disposal, building, reinforced plaster board, to final disposal | kg | 0.013725 | 0.015818
210 | 824 | Disposal, building, reinforced plaster board, to recycling | kg | 0.0033983 | 0.0036393
211 | 825 | Disposal, building, reinforced plaster board, to sorting plant | kg | 0.254 | 0.258
212 | 826 | Disposal, building, reinforcement steel, to final disposal | kg | 0.069583 | 0.075639
213 | 827 | Disposal, building, reinforcement steel, to recycling | kg | 0.059257 | 0.06346
214 | 828 | Disposal, building, reinforcement steel, to sorting plant | kg | 0.066399 | 0.071526
215 | 829 | Disposal, building, vapour barrier, flame-retarded, to final disposal | kg | 2.82 | 2.83
216 | 830 | Disposal, building, waste wood, chrome preserved, to final disposal | kg | 0.015009 | 0.016934
217 | 831 | Disposal, building, waste wood, untreated, to final disposal | kg | 0.014433 | 0.016299
218 | 832 | Disposal, building, window frame, plastic, to final disposal | m2 | 156 | 165
219 | 833 | Disposal, building, window frame, wood-metal, to final disposal | m2 | 25.46 | 25.75
220 | 834 | Disposal, building, window frame, wood, to final disposal | m2 | 19.33 | 19.62
221 | 845 | Disposal, cement-fibre slab, 0% water, to municipal incineration | kg | 0.015241 | 0.01747
222 | 846 | Disposal, cement, hydrated, 0% water, to residual material landfill | kg | 0.010476 | 0.012328
223 | 848 | Disposal, concrete, 5% water, to inert material landfill | kg | 0.0075587 | 0.0089375
224 | 852 | Disposal, copper, 0% water, to municipal incineration | kg | 0.029523 | 0.036297
225 | 858 | Disposal, drilling waste, 71.5% water, to landfarming | kg | 0.0014216 | 0.0016284
226 | 859 | Disposal, drilling waste, 71.5% water, to residual material landfill | kg | 0.010476 | 0.012328
227 | 861 | Disposal, dust, alloyed EAF steel, 15.4% water, to residual material landfill/CH U/AusSD U | kg | 0.41 | 0.438
228 | 862 | Disposal, dust, unalloyed EAF steel, 15.4% water, to residual material landfill | kg | 0.010476 | 0.012328
229 | 867 | Disposal, emulsion paint remains, 0% water, to hazardous waste incineration | kg | 2.77 | 2.92
230 | 868 | Disposal, emulsion paint, 0% water, to inert material landfill | kg | 0.0075587 | 0.0089375
231 | 869 | Disposal, emulsion paint, 0% water, to municipal incineration | kg | 1.211 | 1.243
232 | 870 | Disposal, emulsion paint, 0% water, to sanitary landfill | kg | 0.05287 | 0.05521
233 | 871 | Disposal, exhaust air roof hood, steel, DN 400 | p | 0.096266 | 0.11026
234 | 872 | Disposal, exhaust air valve, in-wall housing, plastic/steel, DN 125 | p | 0.246 | 0.26
235 | 877 | Disposal, flexible duct, aluminum/PET, DN of 125 | m | 0.267 | 0.268
236 | 880 | Disposal, glass, 0% water, to inert material landfill | kg | 0.0075587 | 0.0089375
237 | 881 | Disposal, glass, 0% water, to municipal incineration | kg | 0.025067 | 0.03105
238 | 882 | Disposal, green liquor dregs, 25% water, to residual material landfill | kg | 0.41 | 0.438
239 | 883 | Disposal, gypsum, 19.4% water, to inert material landfill | kg | 0.0075587 | 0.0089375
240 | 884 | Disposal, gypsum, 19.4% water, to sanitary landfill | kg | 0.016747 | 0.01928
241 | 907 | Disposal, insulation spiral-seam duct, rockwool, DN 400, 30 mm | m | 0.054554 | 0.081296
242 | 932 | Disposal, limestone residue, 5% water, to inert material landfill | kg | 0.0075587 | 0.0089375
243 | 938 | Disposal, mineral wool, 0% water, to inert material landfill | kg | 0.0075587 | 0.0089375
244 | 951 | Disposal, packaging cardboard, 19.6% water, to inert material landfill | kg | 0.0075587 | 0.0089375
245 | 952 | Disposal, packaging cardboard, 19.6% water, to municipal incineration | kg | 0.033085 | 0.037169
246 | 953 | Disposal, packaging cardboard, 19.6% water, to sanitary landfill | kg | 1.53 | 1.53
247 | 954 | Disposal, packaging paper, 13.7% water, to municipal incineration | kg | 0.028412 | 0.031289
248 | 955 | Disposal, packaging paper, 13.7% water, to sanitary landfill | kg | 1.193 | 1.196
249 | 956 | Disposal, paint remains, 0% water, to hazardous waste incineration | kg | 3.6 | 3.68
250 | 957 | Disposal, paint, 0% water, to inert material landfill | kg | 0.0075587 | 0.0089375
251 | 958 | Disposal, paint, 0% water, to municipal incineration | kg | 2.38 | 2.39
252 | 959 | Disposal, paint, 0% water, to sanitary landfill | kg | 0.10761 | 0.10995
253 | 960 | Disposal, paper, 11.2% water, to municipal incineration | kg | 0.027683 | 0.030527
254 | 961 | Disposal, paper, 11.2% water, to sanitary landfill | kg | 1.194 | 1.198
255 | 965 | Disposal, PE sealing sheet, 4% water, to municipal incineration | kg | 2.55 | 2.55
256 | 966 | Disposal, plastic plaster, 0% water, to inert material landfill | kg | 0.0075587 | 0.0089375
257 | 967 | Disposal, plastic plaster, 0% water, to sanitary landfill | kg | 0.018025 | 0.020355
258 | 970 | Disposal, plastics, mixture, 15.3% water, to municipal incineration | kg | 2.37 | 2.37
259 | 971 | Disposal, plastics, mixture, 15.3% water, to sanitary landfill | kg | 0.1059 | 0.1083
260 | 972 | Disposal, pollutants from rail ballast, 0% water, to residual material landfill | kg | 0.41 | 0.438
261 | 973 | Disposal, polyethylene terephtalate, 0.2% water, to municipal incineration/ | kg | 2.03 | 2.04
262 | 974 | Disposal, polyethylene terephtalate, 0.2% water, to sanitary landfill | kg | 0.094716 | 0.09711
263 | 975 | Disposal, polyethylene, 0.4% water, to municipal incineration | kg | 3 | 3
264 | 976 | Disposal, polyethylene, 0.4% water, to sanitary landfill | kg | 0.132 | 0.135
265 | 977 | Disposal, polypropylene, 15.9% water, to municipal incineration | kg | 2.54 | 2.54
266 | 978 | Disposal, polypropylene, 15.9% water, to sanitary landfill | kg | 0.11379 | 0.11613
267 | 979 | Disposal, polystyrene, 0.2% water, to municipal incineration | kg | 3.17 | 3.17
268 | 980 | Disposal, polystyrene, 0.2% water, to sanitary landfill | kg | 0.139 | 0.141
269 | 981 | Disposal, polyurethane, 0.2% water, to inert material landfill | kg | 0.0075587 | 0.0089375
270 | 982 | Disposal, polyurethane, 0.2% water, to municipal incineration | kg | 2.5 | 2.51
271 | 983 | Disposal, polyurethane, 0.2% water, to sanitary landfill | kg | 0.11456 | 0.11743
272 | 984 | Disposal, polyvinylchloride, 0.2% water, to municipal incineration | kg | 2.7 | 2.86
273 | 985 | Disposal, polyvinylchloride, 0.2% water, to sanitary landfill | kg | 0.077525 | 0.07987
274 | 986 | Disposal, polyvinylfluoride, 0.2% water, to municipal incineration | kg | 2.25 | 2.27
275 | 990 | Disposal, PVC sealing sheet, 1.64% water, to municipal incineration | kg | 2.32 | 2.41
276 | 992 | Disposal, railway track | my | 7.18 | 8.4
277 | 1012 | Disposal, road | my | 0.105 | 0.154
278 | 1013 | Disposal, rubber, unspecified, 0% water, to municipal incineration | kg | 3.16 | 3.17
279 | 1034 | Disposal, steel, 0% water, to inert material landfill | kg | 0.0075587 | 0.0089375
280 | 1035 | Disposal, steel, 0% water, to municipal incineration | kg | 0.017637 | 0.022391
281 | 1041 | Disposal, tram track | my | 0.995 | 1.165
282 | 1042 | Disposal, tram | p | 2220 | 2230
283 | 1050 | Disposal, vapour barrier, flame-retarded, 4.5% water, to municipal incineration | kg | 2.82 | 2.83
284 | 1059 | Disposal, waste, Si wafer production, 9.4% water, to residual material landfill | kg | 0.41 | 0.438
285 | 1060 | Disposal, waste, silicon wafer production, 0% water, to underground deposit | kg | 0.084025 | 0.10436
286 | 1061 | Disposal, wire plastic, 3.55% water, to municipal incineration | kg | 2.64 | 2.74
287 | 1062 | Disposal, wood ash mixture, pure, 0% water, to landfarming | kg | 0.0014216 | 0.0016284
288 | 1063 | Disposal, wood ash mixture, pure, 0% water, to municipal incineration | kg | 0.022982 | 0.028637
289 | 1064 | Disposal, wood ash mixture, pure, 0% water, to sanitary landfill | kg | 0.022039 | 0.024532
290 | 1065 | Disposal, wood pole, chrome preserved, 20% water, to municipal incineration | kg | 0.013891 | 0.015572
291 | 1066 | Disposal, wood untreated, 20% water, to municipal incineration | kg | 0.012588 | 0.014138
292 | 1067 | Disposal, wood untreated, 20% water, to sanitary landfill | kg | 0.078806 | 0.081158
293 | 1076 | Door, inner, glass-wood | m2 | 69.55 | 108.04
294 | 1077 | Door, inner, wood | m2 | 55.17 | 83.59
295 | 1078 | Door, outer, wood-aluminium | m2 | 125 | 165
296 | 1079 | Door, outer, wood-glass | m2 | 123 | 168
297 | 1081 | Drawing of pipes, steel | kg | 0.531 | 0.576
298 | 1123 | Elbow 90°, steel, 100x50 mm | p | 1.61 | 1.89
299 | 1126 | Electric installation, photovoltaic plant, at plant | p | 151 | 184
300 | 1310 | Electricity, high voltage, Australian | MJ | 0.269 | 0.277
301 | 1312 | Electricity, high voltage, coal Australian average | MJ | 0.328 | 0.338
302 | 1314 | Electricity, high voltage, Eastern Australian | MJ | 0.271 | 0.28
303 | 1315 | Electricity, high voltage, New South Wales | MJ | 0.283 | 0.291
304 | 1316 | Electricity, high voltage, Northern Territory | MJ | 0.2 | 0.204
305 | 1325 | Electricity, high voltage, Queensland | MJ | 0.255 | 0.261
306 | 1327 | Electricity, high voltage, South Australia | MJ | 0.189 | 0.196
307 | 1328 | Electricity, high voltage, Tasmania | MJ | 0.057843 | 0.061814
308 | 1329 | Electricity, high voltage, Victoria | MJ | 0.347 | 0.36
309 | 1330 | Electricity, high voltage, Western Australia | MJ | 0.221 | 0.226
310 | 1426 | Electricity, low voltage, Australian | MJ | 0.283 | 0.303
311 | 1428 | Electricity, low voltage, coal Australian average | MJ | 0.346 | 0.367
312 | 1431 | Electricity, low voltage, New South Wales | MJ | 0.296 | 0.315
313 | 1432 | Electricity, low voltage, Northern Territory | MJ | 0.213 | 0.229
314 | 1436 | Electricity, low voltage, Queensland | MJ | 0.269 | 0.287
315 | 1437 | Electricity, low voltage, South Australia | MJ | 0.201 | 0.221
316 | 1438 | Electricity, low voltage, Tasmania | MJ | 0.061931 | 0.077382
317 | 1439 | Electricity, low voltage, Victoria | MJ | 0.369 | 0.394
318 | 1440 | Electricity, low voltage, Western Australia/AU U | MJ | 0.235 | 0.252
319 | 1586 | Electricity, PV, at 3kWp slanted-roof, CdTe, panel, mounted | MJ | 0.025009 | 0.039449
320 | 1587 | Electricity, PV, at 3kWp slanted-roof, multi-Si, panel, mounted | MJ | 0.023822 | 0.036654
321 | 1604 | Energy reduction, ventilation system, 1 x 720 m3/h, PE ducts, with GHE/ | MJ | 0.11008 | 0.11947
322 | 1605 | Energy reduction, ventilation system, 1 x 720 m3/h, steel ducts, with GHE | MJ | 0.114 | 0.124
323 | 1606 | Energy reduction, ventilation system, 6 x 120 m3/h, PE ducts, with GHE | MJ | 0.115 | 0.125
324 | 1607 | Energy reduction, ventilation system, 6 x 120 m3/h, PE ducts, without GHE | MJ | 0.132 | 0.143
325 | 1608 | Energy reduction, ventilation system, 6 x 120 m3/h, steel ducts, with GHE | MJ | 0.119 | 0.13
326 | 1609 | Energy reduction, ventilation system, 6 x 120 m3/h, steel ducts, without GHE | MJ | 0.136 | 0.151
327 | 1678 | Excavation, hydraulic digger | m3 | 0.553 | 1.151
328 | 1679 | Excavation, skid-steer loader | m3 | 0.534 | 1.129
329 | 1680 | Exhaust air outlet, steel/aluminum, 85x365 mm, at plant | p | 19.06 | 21.77
330 | 1681 | Exhaust air roof hood, steel, DN 400, at plant | p | 60.48 | 72.44
331 | 1682 | Exhaust air valve, in-wall housing, plastic/steel, DN 125 | p | 2.31 | 2.76
332 | 1683 | Expanded clay | kg | 0.358 | 0.469
333 | 1691 | Extrusion, plastic film | kg | 0.858 | 0.94
334 | 1692 | Extrusion, plastic pipes | kg | 0.635 | 0.697
335 | 1693 | Facade construction, integrated, at building | m2 | 72.42 | 78.94
336 | 1694 | Facade construction, integrated, at building | m2 | 66.75 | 72.79
337 | 1695 | Facade construction, integrated, on roof | p | 1480 | 3160
338 | 1696 | Facade construction, mounted, at building | m2 | 54.47 | 60.02
339 | 1697 | Facade construction, mounted, at building | m2 | 58.24 | 64.09
340 | 1698 | Facade construction, mounted, on roof | p | 1540 | 3240
341 | 1738 | Fibre cement corrugated slab | kg | 1.069 | 1.182
342 | 1739 | Fibre cement facing tile | kg | 1.44 | 1.73
343 | 1740 | Fibre cement facing tile, large format | kg | 1.45 | 1.68
344 | 1741 | Fibre cement facing tile, small format | kg | 1.42 | 1.63
345 | 1742 | Fibre cement roof slate | kg | 1.12 | 1.49
346 | 1743 | Fibreboard hard, at plant | m3 | 806 | 1012
347 | 1744 | Fibreboard soft, at plant (u=7%) | m3 | 130 | 175
348 | 1745 | Fibreboard soft, at plant | m3 | 271 | 345
349 | 1746 | Fibreboard soft, latex bonded, at plant (u=7%) | m3 | 224 | 281
350 | 1747 | Fibreboard soft, without adhesives, at plant (u=7%) | m3 | 197 | 250
351 | 1751 | Flat glass, coated | kg | 1.21 | 1.78
352 | 1752 | Flat glass, uncoated | kg | 1.05 | 1.58
353 | 1753 | Flat plate collector, at plant | m2 | 145 | 507
354 | 1754 | Flat roof construction, on roof | m2 | 78.44 | 85.01
355 | 1755 | Flat roof construction, on roof | p | 3360 | 5390
356 | 1756 | Flat roof construction, on roof | m2 | 60.12 | 65.28
357 | 1759 | Flexible duct, aluminum/PET, DN of 125 | m | 1.48 | 3.21
358 | 1770 | Fly ash, delivered to plant | kg | 0.01901 | 0.026861
359 | 1772 | Foam glass | kg | 2.56 | 2.99
360 | 1773 | Foaming, expanding | kg | 1.088 | 1.158
361 | 1775 | Fodder loading, by self-loading trailer | m3 | 0.743 | 0.818
362 | 1832 | General purpose cement | kg | 0.925 | 0.96
363 | 1833 | General purpose cement, Australian average | kg | 0.959 | 1.009
364 | 1834 | General purpose cement, imported clinker | kg | 1.068 | 1.166
365 | 1842 | Glass cullets, sorted, at sorting plant | kg | 0.058157 | 0.083845
366 | 1844 | Glass fibre reinforced plastic, polyamide, injection moulding | kg | 9.72 | 10.35
367 | 1845 | Glass fibre reinforced plastic, polyester resin, hand lay-up | kg | 5.97 | 7.26
368 | 1846 | Glass fibre | kg | 3.45 | 3.94
369 | 1850 | Glass tube, borosilicate | kg | 2.98 | 4.18
370 | 1851 | Glass wool mat | kg | 3.63 | 4.23
371 | 1852 | Glass, from public collection, unsorted | kg | 0.037448 | 0.044371
372 | 1853 | Glazing, double (2-IV), U<1.1 W/m2K | m2 | 36.72 | 56.36
373 | 1854 | Glazing, double (2-IV), U<1.1 W/m2K, laminated safety glass | m2 | 54.71 | 88.09
374 | 1855 | Glazing, triple (3-IV), U<0.5 W/m2K | m2 | 74.15 | 105.49
375 | 1856 | Glued laminated timber, indoor use | m3 | 379 | 680
376 | 1857 | Glued laminated timber, outdoor use | m3 | 400 | 706
377 | 1906 | Gravel, crushed | kg | 0.012935 | 0.014891
378 | 1907 | Gravel, round | kg | 0.0050035 | 0.0061045
379 | 1908 | Gravel, unspecified | kg | 0.0066691 | 0.0086616
380 | 1918 | Ground granulated blast furnace slag, at cement plant | kg | 0.215 | 0.301
381 | 1921 | Gypsum fibre board | kg | 0.345 | 0.707
382 | 1922 | Gypsum plaster board | kg | 0.432 | 0.523
383 | 1923 | Gypsum, mineral | kg | 0.0029687 | 0.0044289
384 | 1991 | Hardwood poles | m3 | 378 | 524
385 | 1992 | Hardwood pulp log, low quality | m3 | 49.86 | 96.52
386 | 1993 | Hardwood sawlog, high quality | m3 | 138 | 197
387 | 1994 | Hardwood sawlog, low quality | m3 | 57.41 | 93.66
388 | 1995 | Hardwood timber production | m3 | 75.55 | 106.21
389 | 1996 | Hardwood veneer log | m3 | 212 | 297
390 | 2002 | Hardwood, stand establishment / tending / site development, under bark | m3 | 4.6 | 21.48
391 | 2237 | Hot impact extrusion, steel, 1 stroke | kg | 1.76 | 1.95
392 | 2238 | Hot impact extrusion, steel, 2 strokes | kg | 1.99 | 2.2
393 | 2239 | Hot impact extrusion, steel | kg | 2.22 | 2.46
394 | 2240 | Hot impact extrusion, steel, 4 strokes | kg | 2.45 | 2.72
395 | 2241 | Hot impact extrusion, steel, 5 strokes | kg | 2.69 | 2.98
396 | 2242 | Hot rolling, steel | kg | 0.346 | 0.384
397 | 2243 | Hot water tank 600l | p | 790 | 966
398 | 2321 | Iron ore, 46% Fe, at min | kg | 0.0057024 | 0.021539
399 | 2322 | Iron ore, 65% Fe, at beneficiation | kg | 0.02855 | 0.074127
400 | 2323 | Iron scrap, at plant | kg | 0.054849 | 0.091806
401 | 2365 | Laminated timber element, transversally prestressed, for outdoor use | m3 | 310 | 619
402 | 2401 | Light clay brick | kg | 0.153 | 0.196
403 | 2413 | Light mortar | kg | 0.539 | 0.639
404 | 2414 | Lightweight concrete block, expanded clay | kg | 0.448 | 0.614
405 | 2415 | Lightweight concrete block, expanded perlite | kg | 1.1 | 1.61
406 | 2416 | Lightweight concrete block, expanded vermiculite | kg | 0.374 | 0.458
407 | 2417 | Lightweight concrete block, polystyrene | kg | 1.28 | 1.38
408 | 2418 | Lightweight concrete block, pumice | kg | 0.252 | 0.296
409 | 2443 | Lime mortar | kg | 0.696 | 0.848
410 | 2449 | Limestone | kg | 0.0020256 | 0.0049134
411 | 2450 | Limestone, crushed, for mill | kg | 0.0024734 | 0.0081361
412 | 2451 | Limestone, crushed, washed | kg | 0.0025786 | 0.0082338
413 | 2452 | Limestone, milled, loose | kg | 0.028088 | 0.059293
414 | 2453 | Limestone, milled, packed | kg | 0.039331 | 0.097198
415 | 2474 | Logs, hardwood, at forest | m3 | 138 | 205
416 | 2478 | Logs, mixed, at forest | m3 | 138 | 205
417 | 2482 | Logs, softwood, at forest | m3 | 41.02 | 75.28
418 | 2559 | Mastic asphalt | kg | 0.253 | 0.301
419 | 2566 | Medium density fibreboard | m3 | 699 | 877
420 | 2568 | Melamine | kg | 5.42 | 6.42
421 | 2573 | Metal product manufacturing | kg | 2.67 | 3
422 | 2634 | Milling, aluminium, average | kg | 16.54 | 17.96
423 | 2635 | Milling, aluminium, dressing | kg | 23.07 | 25.19
424 | 2636 | Milling, aluminium, large parts | kg | 16.31 | 17.71
425 | 2637 | Milling, aluminium, small parts | kg | 18.06 | 19.64
426 | 2638 | Milling, cast iron, average | kg | 3.82 | 4.45
427 | 2639 | Milling, cast iron, dressing | kg | 6.54 | 7.46
428 | 2640 | Milling, cast iron, large parts | kg | 3.73 | 4.34
429 | 2641 | Milling, cast iron, small parts | kg | 4.46 | 5.15
430 | 2642 | Milling, chromium steel, average | kg | 7.53 | 8.58
431 | 2643 | Milling, chromium steel, dressing | kg | 19.86 | 22.24
432 | 2644 | Milling, chromium steel, large parts | kg | 7.1 | 8.11
433 | 2645 | Milling, chromium steel, small parts | kg | 10.4 | 11.76
434 | 2646 | Milling, steel, average | kg | 4.4 | 5.06
435 | 2647 | Milling, steel, dressing | kg | 13.11 | 14.71
436 | 2648 | Milling, steel, large parts | kg | 4.1 | 4.73
437 | 2649 | Milling, steel, small parts | kg | 6.43 | 7.31
438 | 2700 | Multi-Si wafer, at plant | m2 | 110.25 | 142.71
439 | 2701 | Multi-Si wafer, ribbon, at plant | m2 | 81.48 | 98.29
440 | 2851 | Natural rubber based sealing | kg | 2.31 | 3.22
441 | 2896 | Nylon 66 | kg | 8.29 | 8.53
442 | 2897 | Nylon 66, glass-filled | kg | 7.22 | 7.45
443 | 3024 | Ordinary portland cement | kg | 0.974 | 1.011
444 | 3025 | Ordinary portland cement, Australian average | kg | 1.009 | 1.061
445 | 3026 | Ordinary portland cement, imported clinker | kg | 1.126 | 1.23
446 | 3029 | Oriented strand board | m3 | 434 | 654
447 | 3037 | Packaging film, LDPE | kg | 3.14 | 3.78
448 | 3039 | Packaging glass, brown | kg | 0.687 | 0.805
449 | 3040 | Packaging glass, brown | kg | 1.057 | 1.199
450 | 3043 | Packaging glass, green | kg | 0.631 | 0.746
451 | 3044 | Packaging glass, green | kg | 1.033 | 1.169
452 | 3047 | Packaging glass, white | kg | 0.705 | 0.823
453 | 3048 | Packaging glass, white | kg | 1.05 | 1.19
454 | 3050 | Packaging, corrugated board, mixed fibre, single wall | kg | 1.61 | 2.51
455 | 3051 | Packaging, corrugated board, mixed fibre, single wall | kg | 1.42 | 2.27
456 | 3052 | Packing, cement | kg | 0.0045656 | 0.0060669
457 | 3053 | Packing, clay products | kg | 0.0077336 | 0.0093984
458 | 3054 | Packing, fibre cement products | kg | 0.020488 | 0.02513
459 | 3055 | Packing, lime products | kg | 0.011105 | 0.014052
460 | 3101 | Particle board, indoor use | m3 | 337 | 465
461 | 3102 | Particle board, outdoor use | m3 | 438 | 574
462 | 3109 | Pc-Si wafer, at plant | p | 1.43 | 5.23
463 | 3167 | Photovoltaic cell, mc-Si, at plan | p | 4.98 | 9.49
464 | 3168 | Photovoltaic cell, multi-Si, at plant | m2 | 155 | 198
465 | 3169 | Photovoltaic cell, pc-Si , at plant | p | 1.83 | 6.05
466 | 3171 | Photovoltaic cell, ribbon-Si, at plant | m2 | 125.32 | 151.32
467 | 3172 | Photovoltaic cell, single-Si, at plant | m2 | 235 | 286
468 | 3173 | Photovoltaic laminate, a-Si, at plant | m2 | 50.31 | 77.52
469 | 3176 | Photovoltaic laminate, CdTe, mix, at regional storage | m2 | 91.82 | 158.8
470 | 3177 | Photovoltaic laminate, CIS, at plant | m2 | 162 | 212
471 | 3178 | Photovoltaic laminate, mc-Si, at plan | p | 603 | 1126
472 | 3180 | Photovoltaic laminate, multi-Si, at plant | m2 | 181 | 284
473 | 3181 | Photovoltaic laminate, pc-Si, at plant | p | 248 | 738
474 | 3183 | Photovoltaic laminate, ribbon-Si, at plant | m2 | 154 | 199
475 | 3184 | Photovoltaic laminate, single-Si, at plant | m2 | 256 | 366
476 | 3186 | Photovoltaic panel, a-Si, at plant | m2 | 83.5 | 137.68
477 | 3189 | Photovoltaic panel, CdTe, mix, at plant | m2 | 89.36 | 158.66
478 | 3190 | Photovoltaic panel, CIS, at plant | m2 | 177 | 248
479 | 3191 | Photovoltaic panel, mc-Si, at plant | p | 625 | 1151
480 | 3192 | Photovoltaic panel, multi-Si, at plant | m2 | 203 | 300
481 | 3193 | Photovoltaic panel, pc-Si, at plant | p | 271 | 763
482 | 3194 | Photovoltaic panel, ribbon-Si, at plant | m2 | 176 | 236
483 | 3195 | Photovoltaic panel, single-Si, at plant | m2 | 278 | 382
484 | 3203 | Pipeline, crude oil, offshor | m | 1320 | 1640
485 | 3204 | Pipeline, crude oil, onshore | m | 588 | 711
486 | 3205 | Pipeline, natural gas, high pressure distribution network | m | 88.99 | 134.09
487 | 3206 | Pipeline, natural gas, high pressure distribution network | m | 72.35 | 113.35
488 | 3207 | Pipeline, natural gas, long distance, high capacity, offshore | m | 1700 | 2210
489 | 3208 | Pipeline, natural gas, long distance, high capacity, onshore | m | 1220 | 1520
490 | 3209 | Pipeline, natural gas, long distance, low capacity, onshore | m | 918 | 1120
491 | 3210 | Pipeline, natural gas, low pressure distribution network | m | 80.21 | 99.54
492 | 3222 | Plaster mixing | kg | 0.082058 | 0.088096
493 | 3223 | Plaster | kg | 0.201 | 0.236
494 | 3224 | Plasterboard 10 mm | m2 | 4.93 | 9.35
495 | 3225 | Plasterboard, 10mm | m2 | 4.71 | 8.74
496 | 3227 | Plastic mulch, 25micron | m2 | 0.072396 | 0.078945
497 | 3237 | Plywood, indoor use | m3 | 1040 | 1370
498 | 3238 | Plywood, outdoor use | m3 | 1200 | 1570
499 | 3239 | Polybutadiene | kg | 4 | 4.2
500 | 3245 | Polyethylene, HDPE, granulate | kg | 2.01 | 2.12
501 | 3246 | Polyethylene, LDPE, granulate | kg | 2.19 | 2.38
502 | 3247 | Polyethylene, LLDPE, granulate | kg | 1.93 | 2.12
503 | 3255 | Polypropylene | kg | 2.27 | 2.5
504 | 3256 | Polystyrene foam slab, 100% recycled | kg | 0.877 | 1.36
505 | 3257 | Polystyrene foam slab, 45% recycled | kg | 2.76 | 3.23
506 | 3258 | Polystyrene foam slab | kg | 4.78 | 5.24
507 | 3269 | Polyurethane, rigid foam | kg | 4.73 | 5.22
508 | 3270 | Polyvinylchloride | kg | 2.04 | 2.46
509 | 3283 | Portland calcareous cement | kg | 0.86 | 0.914
510 | 3284 | Portland cement, strength class Z 42.5 | kg | 0.925 | 0.968
511 | 3285 | Portland cement, strength class Z 52.5 | kg | 0.925 | 0.968
512 | 3286 | Portland slag sand cement | kg | 0.85 | 0.918
513 | 3315 | Powder coating, aluminium sheet | m2 | 4.58 | 5.08
514 | 3316 | Powder coating, steel | m2 | 5.49 | 6.12
515 | 3370 | Production of carton board boxes, gravure printing | kg | 0.897 | 1.012
516 | 3371 | Production of carton board boxes, offset printing | kg | 0.687 | 0.791
517 | 3435 | Quicklime, in pieces, loose, at plant | kg | 1.028 | 1.065
518 | 3436 | Quicklime, milled, loose, at plant | kg | 1.042 | 1.093
519 | 3437 | Quicklime, milled, packed, at plant | kg | 1.053 | 1.12
520 | 3473 | Recycled aggregate | kg | 0.0056226 | 0.011868
521 | 3474 | Recycled steel from concrete recycling, at plant | kg | 0.029311 | 0.12331
522 | 3475 | Recycling aluminium | kg | 19.54 | 21.06
523 | 3476 | Recycling brick rubble and concrete | kg | 0.0063807 | 0.0090816
524 | 3477 | Recycling steel | kg | 1.71 | 2.11
525 | 3493 | Reinforcing steel | kg | 1.63 | 2.01
526 | 3539 | Roof tile | kg | 0.388 | 0.453
527 | 3543 | Round wood, hardwood, under bark, u=70%, at forest road | m3 | 138 | 205
528 | 3544 | Round wood, primary forest, clear-cutting, at forest road | m3 | 8.32 | 19.71
529 | 3545 | Round wood, primary forest, clear-cutting, at forest road | m3 | 8.32 | 19.71
530 | 3546 | Round wood, Scandinavian softwood, under bark, u=70% at forest road | m3 | 41.02 | 75.28
531 | 3547 | Round wood, softwood, debarked, u=70% at forest road | m3 | 43.22 | 84.1
532 | 3548 | Round wood, softwood, under bark, u=70% at forest road | m3 | 41.02 | 75.28
533 | 3549 | Roundwood, azobe (SFM), debarked, u=30%, CM, at maritime harbour | m3 | 271 | 434
534 | 3550 | Roundwood, azobe (SFM), under bark, u=30%, at forest road | m3 | 106 | 164
535 | 3551 | Roundwood, eucalyptus ssp. (SFM), under bark, u=50%, at forest road | m3 | 49.86 | 109.52
536 | 3552 | Roundwood, meranti (SFM), debarked, u=70% | m3 | 292 | 514
537 | 3553 | Roundwood, meranti (SFM), under bark, u=70%, at forest road | m3 | 61.22 | 129.22
538 | 3554 | Roundwood, paraná pine (SFM), under bark, u=50%, at forest road | m3 | 193 | 245
539 | 3573 | Sand-lime brick | kg | 0.15 | 0.401
540 | 3574 | Sand | kg | 0.0050035 | 0.0061866
541 | 3575 | Sanitary ceramics | kg | 2.71 | 3.61
542 | 3581 | Sawn timber (SFM), azobe, planed, air dried, u=15% | m3 | 524 | 793
543 | 3582 | Sawn timber, hardwood, planed, air / kiln dried, u=10% | m3 | 395 | 757
544 | 3583 | Sawn timber, hardwood, planed, kiln dried, u=10% | m3 | 430 | 745
545 | 3584 | Sawn timber, hardwood, raw, air / kiln dried, u=10% | m3 | 315 | 582
546 | 3585 | Sawn timber, hardwood, raw, air dried, u=20% | m3 | 300 | 516
547 | 3586 | Sawn timber, hardwood, raw, kiln dried, u=10% | m3 | 345 | 570
548 | 3587 | Sawn timber, hardwood, raw, plant-debarked, u=70% | m3 | 263 | 412
549 | 3588 | Sawn timber, paraná pine (SFM), kiln dried, u=15% | m3 | 687 | 849
550 | 3589 | Sawn timber, paraná pine (SFM), u=15% | m3 | 799 | 1040
551 | 3590 | Sawn timber, Scandinavian softwood, raw, plant-debarked, u=70% | m3 | 175 | 277
552 | 3591 | Sawn timber, softwood, planed, air dried | m3 | 182 | 396
553 | 3592 | Sawn timber, softwood, planed, kiln dried | m3 | 220 | 443
554 | 3593 | Sawn timber, softwood, raw, air dried, u=20% | m3 | 128 | 282
555 | 3594 | Sawn timber, softwood, raw, forest-debarked, u=70% | m3 | 116 | 231
556 | 3595 | Sawn timber, softwood, raw, kiln dried, u=10% | m3 | 161 | 323
557 | 3596 | Sawn timber, softwood, raw, kiln dried, u=20% | m3 | 150 | 309
558 | 3597 | Sawn timber, softwood, raw, plant-debarked, u=70% | m3 | 114 | 198
559 | 3605 | Section bar extrusion, aluminium | kg | 1.69 | 1.83
560 | 3606 | Section bar rolling, steel | kg | 0.241 | 0.262
561 | 3609 | Selective coating, aluminium sheet, nickel pigmented aluminium oxide | m2 | 6.33 | 7.16
562 | 3610 | Selective coating, copper sheet, black chrome | m2 | 3.51 | 3.89
563 | 3611 | Selective coating, copper sheet, black majic | m2 | 1.85 | 2.17
564 | 3612 | Selective coating, copper sheet, physical vapour deposition | m2 | 1.3 | 1.42
565 | 3613 | Selective coating, copper sheet, sputtering | m2 | 4.41 | 4.88
566 | 3614 | Selective coating, stainless steel sheet, black chrome | m2 | 2.01 | 2.25
567 | 3625 | Sheet rolling, aluminium | kg | 0.965 | 1.037
568 | 3626 | Sheet rolling, chromium steel | kg | 0.819 | 0.91
569 | 3627 | Sheet rolling, copper | kg | 0.481 | 0.56
570 | 3628 | Sheet rolling, steel | kg | 0.469 | 0.526
571 | 3643 | Silicon, production mix, photovoltaics, at plant | kg | 45.14 | 59.24
572 | 3644 | Silicon, solar grade, modified Siemens process, at plant | kg | 39.57 | 46.34
573 | 3658 | Single-Si wafer, photovoltaics, at plant | m2 | 186 | 225
574 | 3659 | Single cell, lithium-ion battery, lithium manganese oxide/graphite, at plant | kg | 7.23 | 11.29
575 | 3664 | Slanted-roof construction, integrated, on roof | m2 | 52.36 | 57.7
576 | 3665 | Slanted-roof construction, integrated, on roof | p | 2080 | 2610
577 | 3666 | Slanted-roof construction, integrated, on roof | m2 | 55.15 | 60.7
578 | 3667 | Slanted-roof construction, mounted, on roof | m2 | 56.32 | 62.08
579 | 3668 | Slanted-roof construction, mounted, on roof | p | 1260 | 2310
580 | 3669 | Slanted-roof construction, mounted, on roof | m2 | 62.39 | 68.65
581 | 3716 | Softwood pole | m3 | 24.23 | 53.26
582 | 3717 | Softwood pulp log | m3 | 11.83 | 42.02
583 | 3718 | Softwood sawlog, high quality | m3 | 41.02 | 67.79
584 | 3719 | Softwood sawlog, low quality | m3 | 29.06 | 52.32
585 | 3720 | Softwood timber production | m3 | 28.68 | 44.43
586 | 3726 | Softwood, stand establishment / tending / site development, under bark | m3 | 2.07 | 16.73
587 | 3728 | Softwood, woodchips | m3 | 27.86 | 48.36
588 | 3730 | Solar collector glass tube, with silver mirror, at plant | kg | 10.23 | 12.59
589 | 3731 | Solar glass, low-iron, at regional storage | kg | 1.19 | 2.22
590 | 3732 | Solar system with evacuated tube collector, one-family house, combined system | p | 3020 | 6100
591 | 3733 | Solar system, flat plate collector, multiple dwelling, hot water | p | 14600 | 58400
592 | 3734 | Solar system, flat plate collector, one-family house, combined system | p | 3810 | 18700
593 | 3735 | Solar system, flat plate collector, one-family house, hot water | p | 1760 | 7750
594 | 3787 | Steel product manufacturing, average metal working | kg | 2.55 | 2.85
595 | 3788 | Steel, converter, chromium steel 18/8 | kg | 4.61 | 5.34
596 | 3789 | Steel, converter, low-alloyed | kg | 2.1 | 2.52
597 | 3790 | Steel, converter, unalloyed | kg | 1.64 | 2
598 | 3791 | Steel, electric, chromium steel 18/8 | kg | 4.23 | 4.86
599 | 3792 | Steel, electric, un- and low-alloyed | kg | 0.667 | 0.808
600 | 3793 | Steel, low-alloyed | kg | 1.92 | 2.31
601 | 3808 | Stucco | kg | 0.095633 | 0.11582
602 | 3857 | Synthetic rubber | kg | 3.42 | 4.13
603 | 3869 | Tempering, flat glass | kg | 0.244 | 0.321
604 | 3880 | Thermal plaster, at plant | kg | 0.887 | 1.079
605 | 3882 | Thermoforming, with calendering | kg | 1.31 | 1.43
606 | 3884 | Three layered laminated board, at plant/RER U/AusSD U | m3 | 555 | 1046
607 | 3975 | Transport, lorry >16t, fleet average | tkm | 0.184 | 0.216
608 | 3976 | Transport, lorry >28t, fleet average | tkm | 0.107 | 0.142
609 | 3979 | Transport, lorry >32t | tkm | 0.119 | 0.136
610 | 3982 | Transport, lorry 16-32t | tkm | 0.187 | 0.214
611 | 3983 | Transport, lorry 20-28t, fleet average | tkm | 0.185 | 0.216
612 | 3984 | Transport, lorry 28t, rape methyl ester 100% | tkm | 0.127 | 0.178
613 | 3985 | Transport, lorry 3.5-16t, fleet average | tkm | 0.308 | 0.356
614 | 3989 | Transport, lorry, 3.5-7.5t load | tkm | 0.562 | 0.664
615 | 3990 | Transport, lorry, 7.5-16t load | tkm | 0.269 | 0.307
616 | 4037 | Transport, tractor and trailer | tkm | 0.396 | 0.469
617 | 4043 | Transport, truck, 16 to 28t with 11t load | tkm | 0.318 | 0.352
618 | 4044 | Transport, truck, 16 to 28t, fleet average | tkm | 0.184 | 0.21
619 | 4045 | Transport, truck, 28t, fleet average | tkm | 0.107 | 0.13
620 | 4046 | Transport, truck, 3,5 to 16t with 12t load | tkm | 0.304 | 0.356
621 | 4047 | Transport, truck, 3,5 to 16t, fleet average | tkm | 0.398 | 0.457
622 | 4048 | Transport, truck, 40t load | tkm | 0.09505 | 0.1096
623 | 4050 | Transport, van <3.5t | tkm | 2.4 | 2.93
624 | 4051 | Transport, van 3.5t | tkm | 2.45 | 2.98
625 | 4052 | Transport, VCM freight ship | tkm | 0.0066936 | 0.015442
626 | 4107 | Turning, aluminium | kg | 16.23 | 17.61
627 | 4131 | Turning, steel | kg | 3.95 | 4.56
628 | 4267 | Ventilation of dwellings, central, 1 x 720 m3/h, PE ducts, with GHE | m2a | 3.76 | 4.08
629 | 4268 | Ventilation of dwellings, central, 1 x 720 m3/h, steel ducts, with GHE | m2a | 3.89 | 4.24
630 | 4269 | Ventilation of dwellings, decentralized, 6 x 120 m3/h, PE ducts, with GHE | m2a | 3.92 | 4.27
631 | 4270 | Ventilation of dwellings, decentralized, 6 x 120 m3/h, PE ducts, without GHE | m2a | 4.1 | 4.46
632 | 4271 | Ventilation of dwellings, decentralized, 6 x 120 m3/h, steel ducts, with GHE | m2a | 4.05 | 4.44
633 | 4272 | Ventilation of dwellings, decentralized, 6 x 120 m3/h, steel ducts, without GHE | m2a | 4.23 | 4.7
634 | 4273 | Ventilation system, central, 1 x 720 m3/h, PE ducts, with GHE | p | 8840 | 10820
635 | 4274 | Ventilation system, central, 1 x 720 m3/h, steel ducts, with GHE | p | 13920 | 17110
636 | 4275 | Ventilation system, decentralized, 6 x 120 m3/h, PE ducts, with GHE | p | 10870 | 12900
637 | 4276 | Ventilation system, decentralized, 6 x 120 m3/h, PE ducts, without GHE | p | 5860 | 7410
638 | 4277 | Ventilation system, decentralized, 6 x 120 m3/h, steel ducts, with GHE | p | 15900 | 19200
639 | 4278 | Ventilation system, decentralized, 6 x 120 m3/h, steel ducts, without GHE | p | 10940 | 16480
640 | 4295 | Warm impact extrusion, steel | kg | 1.87 | 2.08
641 | 4342 | Welding, arc, aluminium | m | 0.339 | 0.367
642 | 4343 | Welding, arc, steel | m | 0.154 | 0.183
643 | 4389 | Window frame, aluminium, U=1.6 W/m2K | m2 | 754 | 845
644 | 4390 | Window frame, plastic (PVC), U=1.6 W/m2K, at plant | m2 | 292 | 368
645 | 4391 | Window frame, wood-metal, U=1.6 W/m2K, at plant | m2 | 395 | 505
646 | 4392 | Window frame, wood, U=1.5 W/m2K | m2 | 215 | 324
647 | 4394 | Wire drawing, copper | kg | 0.718 | 0.815
648 | 4395 | Wire drawing, steel | kg | 0.483 | 0.524
649 | 4440 | Xenon, gaseous | kg | 1440 | 1570
650 | 4450 | Zinc , from Imperial smelting furnace | kg | 3.43 | 4.13
651 | 4451 | Zinc coating, coils | m2 | 6.58 | 7.52
652 | 4452 | Zinc coating, pieces, adjustment per um | m2 | 0.088115 | 0.10277
653 | 4453 | Zinc coating, pieces | m2 | 9.03 | 10.31
654 | 4459 | Zinc, from combined metal production, at beneficiation | kg | 0.441 | 0.536
655 | 4460 | Zinc, from combined metal production, at refinery | kg | 1.016 | 1.234
656 | 4461 | Zinc, primary | kg | 5.7 | 6.65

## Units
UUID | Name | Unit group | Description | Synonyms | Conversion factor
2c7accf4-f51b-465a-95b0-baf9cb8954d2 | 0.1% in crude ore | Unit group for 0.1% in crude ore |  |  | 1
22163399-8c98-4f1d-8a11-f640f2535bd0 | 0.39% in crude ore | Unit group for 0.39% in crude ore |  |  | 1
58ebf71c-b06d-4508-b353-49870ef641eb | 0.40% in crude ore | Unit group for 0.40% in crude ore |  |  | 1
e1a6ce13-f8f3-4767-975b-02bcccdf1ab1 | 0.40% in crude ore" | Unit group for 0.40% in crude ore" |  |  | 1
a4803da4-c5aa-4c38-9a8e-dd5eec21ea53 | 1% in crude ore | Unit group for 1% in crude ore |  |  | 1
50c3a7c1-b445-49ce-ac12-342acb4ff60e | 1.04% in crude ore | Unit group for 1.04% in crude ore |  |  | 1
c5d4e520-942a-4ed6-9b98-9579ceda766a | 1.04% in crude ore" | Unit group for 1.04% in crude ore" |  |  | 1
9b3ff39f-a0b7-45ed-917b-6e8147562ab2 | 1.6E-4% in crude ore | Unit group for 1.6E-4% in crude ore |  |  | 1
c0e7b87c-857a-49c2-a313-d44ed49dd861 | 10 MJ per kg | Unit group for 10 MJ per kg |  |  | 1
e385e001-dffb-4088-bc08-ac182fd7d607 | 11% in crude ore | Unit group for 11% in crude ore |  |  | 1
7220d2f5-4b01-4f98-b50b-f30ff94ac678 | 11.6% in crude ore | Unit group for 11.6% in crude ore |  |  | 1
13333ebf-97c5-4a77-a23f-10d4cca11a40 | 12% in crude ore | Unit group for 12% in crude ore |  |  | 1
a0caa68f-9cec-49fe-817f-40948899425f | 14.2% in crude ore | Unit group for 14.2% in crude ore |  |  | 1
520faf22-1c67-48d0-8e48-bc21403d46f2 | 2.6% in crude ore | Unit group for 2.6% in crude ore |  |  | 1
76324f68-e655-4360-a67e-5873a56e66bd | 2.6% in crude ore" | Unit group for 2.6% in crude ore" |  |  | 1
8e7f8dcb-5deb-4648-bb96-a66eb79b89b7 | 25% in crude ore | Unit group for 25% in crude ore |  |  | 1
f6e1b3ba-6929-4e6a-a242-6e33fb9af474 | 3% in crude ore | Unit group for 3% in crude ore |  |  | 1
53d8d853-66a9-4d48-9295-d5261d683e43 | 3% in crude ore" | Unit group for 3% in crude ore" |  |  | 1
9bf06e3f-18d0-48d8-b221-6ac530451439 | 36.6 MJ per m3 | Unit group for 36.6 MJ per m3 |  |  | 1
cac6095a-032a-468f-8f64-5097c8fef271 | 4% in crude ore | Unit group for 4% in crude ore |  |  | 1
644138e7-39c7-41bd-99a1-b1cc69c01364 | 4% in crude ore" | Unit group for 4% in crude ore" |  |  | 1
f590d5e2-5bbf-4ee8-8865-0ba88a281314 | 4-6 l MCPB before seeding, as in Burgrain investigations fields (FAL 52 2004). Assumed cultivation time about 3 years " | Unit group for 4-6 l MCPB before seeding, as in Burgrain investigations fields (FAL 52 2004). Assumed cultivation time about 3 years " |  |  | 1
48157271-42af-4c55-9758-3e87c40434af | 5 harvests assumed, the average for intenisve meadows are 4 - 6 harvests, Walter et al. (2004) " | Unit group for 5 harvests assumed, the average for intenisve meadows are 4 - 6 harvests, Walter et al. (2004) " |  |  | 1
7e098432-2bd8-4306-bdc6-abdca3c8101f | aerial | Unit group for aerial |  |  | 1
09431b3a-1b3e-4088-86fa-ad66c3160863 | Ag 0.004% | Unit group for Ag 0.004% |  |  | 1
ba7e6b09-2917-42a1-9c18-0448390d2f5a | Ag 1.2ppm | Unit group for Ag 1.2ppm |  |  | 1
3d284b81-9043-4695-961b-246871c55ccf | Ag 2.1E-4% | Unit group for Ag 2.1E-4% |  |  | 1
e06bc9cb-3752-413a-98b1-befcb4781911 | Ag 4.2E-3% | Unit group for Ag 4.2E-3% |  |  | 1
edddba5b-93a4-4a1e-b36f-03b0306ac28b | Ag 4.6E-5% | Unit group for Ag 4.6E-5% |  |  | 1
5a586eaf-72d8-42c7-998d-b2ecba92ef5d | Ag 9.7E-4% | Unit group for Ag 9.7E-4% |  |  | 1
314d987f-8301-4d26-b73e-e6911321099e | agricultural" | Unit group for agricultural" |  |  | 1
41768af2-5886-4492-9463-d985583a19d9 | alkanes | Unit group for alkanes |  |  | 1
f1a37e20-6537-494f-9f9f-55a64b8fa5c7 | and < 10um" | Unit group for and < 10um" |  |  | 1
f8070935-fb01-429d-9cca-e5d57a0e4c60 | Application of Asulam as for hey in ecoinvent report 15 (Nemecek et al. 2004). 0.5 l/gha of solution containing 0.4 kg igredient per liter. " | Unit group for Application of Asulam as for hey in ecoinvent report 15 (Nemecek et al. 2004). 0.5 l/gha of solution containing 0.4 kg igredient per liter. " |  |  | 1
6e140ab3-be64-40db-90c4-126fd369cc2b | artificial" | Unit group for artificial" |  |  | 1
ff7028cc-5703-4310-b416-0333019be85a | As in Nemecek et al. (2004), transport distances for mineral fertilizer 900 km " | Unit group for As in Nemecek et al. (2004), transport distances for mineral fertilizer 900 km " |  |  | 1
b1aa5015-b9dd-4c87-9be6-bbe148ba8f10 | As in Nemecek et al. (2004), transport distances for seed 15 km from storehouse " | Unit group for As in Nemecek et al. (2004), transport distances for seed 15 km from storehouse " |  |  | 1
02da06f3-1aa7-4d65-a2f4-4625446f2c5a | Assumption application of 0.1 l Glyphosate used for single plant treatments only (allowed pesticides for extensive IP). " | Unit group for Assumption application of 0.1 l Glyphosate used for single plant treatments only (allowed pesticides for extensive IP). " |  |  | 1
35ca0f63-8827-4bcc-a7b5-987108594ed4 | assumption: no reuse " | Unit group for assumption: no reuse " |  |  | 1
1de6fa3b-c94c-48f5-871c-575ef896ba71 | at batching plant/AU S" | Unit group for at batching plant/AU S" |  |  | 1
da5efe96-7fb5-4968-8499-30ed83b56e64 | at regional storage/RER U/AusSD U" | Unit group for at regional storage/RER U/AusSD U" |  |  | 1
844668ce-c9fc-40f5-9dab-e0c95d4b73ee | at regional storehouse/RER U/adapted/AU U" | Unit group for at regional storehouse/RER U/adapted/AU U" |  |  | 1
d5e541c4-35d1-4ead-9ae7-e1f9f6722e9d | at regional storehouse/RER U/AusSD U" | Unit group for at regional storehouse/RER U/AusSD U" |  |  | 1
e58e1699-2621-4438-a0eb-f4bf742398a7 | Au 1.1E-4% | Unit group for Au 1.1E-4% |  |  | 1
d5d96f56-4cb5-45c8-83f6-a2d2ee59b746 | Au 1.3E-4% | Unit group for Au 1.3E-4% |  |  | 1
f212571f-09ce-4dcd-b2f0-2253ba6ec028 | Au 2.1E-4% | Unit group for Au 2.1E-4% |  |  | 1
4da9b4dd-61df-4be5-abcc-ed4d485d0733 | Au 9.7E-4% | Unit group for Au 9.7E-4% |  |  | 1
dcbd491d-ad38-4035-9150-59eb4ceef3a0 | AU" | Unit group for AU" |  |  | 1
a9cd0da4-42ce-4ee4-aef4-feb4dbd4735d | average losses " | Unit group for average losses " |  |  | 1
86e78af1-50b9-4210-8180-51bc8903aebd | Average weighted distance is estimated based on production statistics. " | Unit group for Average weighted distance is estimated based on production statistics. " |  |  | 1
78a6f523-cd50-4570-afd3-1099cd88f3c0 | Average weighted distance is estimated. " | Unit group for Average weighted distance is estimated. " |  |  | 1
aadefd52-1e42-4be5-9264-5b68775061c8 | based on theoretical calculations " | Unit group for based on theoretical calculations " |  |  | 1
e25fbe58-eb92-42bc-9f63-f4df6e2a3ee8 | benthos" | Unit group for benthos" |  |  | 1
7d04b861-cace-4167-a8ac-db99ad88eaed | built up" | Unit group for built up" |  |  | 1
7b2d8d0f-3dff-4bfd-af16-8eda2d005593 | Calculation with 120 kg/m3 and dry matter content 15% at harvest (=0.056 m3/kg DM) " | Unit group for Calculation with 120 kg/m3 and dry matter content 15% at harvest (=0.056 m3/kg DM) " |  |  | 1
45632ee5-8e11-4a66-ba5d-f31cc81ef2c9 | Calculation with 175 kg DM per unit " | Unit group for Calculation with 175 kg DM per unit " |  |  | 1
dff0694b-d565-41ce-a346-7702da0e74bf | Calculation with grass with 15% DM content and density of about 80 kg/m3 " | Unit group for Calculation with grass with 15% DM content and density of about 80 kg/m3 " |  |  | 1
6a3847a4-ed5a-4c50-9e74-182a2d0e65b4 | Cd 0.18% | Unit group for Cd 0.18% |  |  | 1
20187d94-8e60-4a5f-ab5c-0696c77015ef | CFC-10" | Unit group for CFC-10" |  |  | 1
3df34a08-e963-479a-8fd5-ba51240ee68a | CFC-11" | Unit group for CFC-11" |  |  | 1
7fa50525-60b3-4fe7-baeb-d5e514e38df1 | CFC-12" | Unit group for CFC-12" |  |  | 1
7cb5c3d0-b92e-4c1f-beac-909753e96dff | CFC-14" | Unit group for CFC-14" |  |  | 1
da2f19f9-5695-4c31-ab67-40c2a5606466 | CN" | Unit group for CN" |  |  | 1
0dced5f0-783c-48ca-ae15-e4e4e2470c0b | converted" | Unit group for converted" |  |  | 1
0a146e44-bf38-4373-a4aa-a569aaf38c6a | cotton/AU U" | Unit group for cotton/AU U" |  |  | 1
a649bf69-aa2f-4755-a688-c27aef171f89 | Cu 0.36% and Mo 8.2E-3% in crude ore | Unit group for Cu 0.36% and Mo 8.2E-3% in crude ore |  |  | 1
f8a7ed54-a17d-4b46-bd45-5ff41a6b71d7 | Cu 0.36% and Mo 8.2E-3% in crude ore" | Unit group for Cu 0.36% and Mo 8.2E-3% in crude ore" |  |  | 1
bbf3d1ef-7c31-4386-b77a-fd51d159d95b | Cu 0.39% and Mo 8.2E-3% in crude ore | Unit group for Cu 0.39% and Mo 8.2E-3% in crude ore |  |  | 1
de4db9d9-7048-4809-8d60-dc05a37023e5 | Cu 0.39% and Mo 8.2E-3% in crude ore" | Unit group for Cu 0.39% and Mo 8.2E-3% in crude ore" |  |  | 1
775e64c7-597e-487b-b032-5ef899e86e39 | Cu 0.81% and Mo 8.2E-3% in crude ore | Unit group for Cu 0.81% and Mo 8.2E-3% in crude ore |  |  | 1
624bdaa4-ca95-4b17-8b52-001d9ef4e393 | Cu 0.81% and Mo 8.2E-3% in crude ore" | Unit group for Cu 0.81% and Mo 8.2E-3% in crude ore" |  |  | 1
d4510df2-cf22-455e-b277-da54ed35cade | Cu 1.83% and Mo 8.2E-3% in crude ore | Unit group for Cu 1.83% and Mo 8.2E-3% in crude ore |  |  | 1
a93db078-53ce-4269-9782-0e68e8087c1b | Cu 1.83% and Mo 8.2E-3% in crude ore" | Unit group for Cu 1.83% and Mo 8.2E-3% in crude ore" |  |  | 1
df1eb2b8-e1b4-41c9-bc31-55a54b4d7615 | Cultivation of soil as in Hersener et al. 1997, assumed cultivation time 3 years. " | Unit group for Cultivation of soil as in Hersener et al. 1997, assumed cultivation time 3 years. " |  |  | 1
201f9990-ce04-41f7-b28b-73efb7edb4d2 | Data for leckages from german industrial expert for 2001 " | Unit group for Data for leckages from german industrial expert for 2001 " |  |  | 1
b7b780f0-964d-4235-8340-3cd458165e12 | Data from german industrial expert for 2001, standard technology " | Unit group for Data from german industrial expert for 2001, standard technology " |  |  | 1
5649d106-45b5-4978-a254-5820d55907ea | discontinuously built" | Unit group for discontinuously built" |  |  | 1
f33fafe4-175b-4d5a-87e6-74e93506f27f | extensive" | Unit group for extensive" |  |  | 1
c9ee6d29-f891-44f3-9577-8a7e8d99c76c | fruit | Unit group for fruit |  |  | 1
1336626f-faed-4b07-99c2-7d55457e2377 | fuel input " | Unit group for fuel input " |  |  | 1
3128dd46-1dcd-4187-aac9-140c59256d09 | generic electricity consumption " | Unit group for generic electricity consumption " |  |  | 1
d374e5d6-ac63-4513-9e68-d8646c062611 | green areas" | Unit group for green areas" |  |  | 1
e9f61c60-ffa7-4185-a05b-bded9aa7728c | Halon 1001" | Unit group for Halon 1001" |  |  | 1
0c56bff0-6a3f-4d85-a44c-644f552b84e0 | Halon 1211" | Unit group for Halon 1211" |  |  | 1
79cab6d4-b3f5-4f18-92d2-293a224e7383 | Halon 1301" | Unit group for Halon 1301" |  |  | 1
7c94e93a-1c49-4b68-b75e-27a62e20943d | HCC-30" | Unit group for HCC-30" |  |  | 1
df3bc859-af7f-46e6-af33-6c7b373e9387 | HCFC-21" | Unit group for HCFC-21" |  |  | 1
fa9a6943-d3a5-49a4-b4f5-e2a384c6afae | HCFC-22" | Unit group for HCFC-22" |  |  | 1
2d6c5be3-973f-4ac4-bc78-7111c3f9a2b7 | HFC-116" | Unit group for HFC-116" |  |  | 1
87eaf9c2-5035-46d7-a10f-f1d4b1bb112f | HFC-23" | Unit group for HFC-23" |  |  | 1
08ccdbfc-4dec-4109-8b25-36f866c148e4 | In 0.003% | Unit group for In 0.003% |  |  | 1
91513f55-0256-4dfd-9d06-36a4336f7032 | in biomass | Unit group for in biomass |  |  | 1
643fe368-3d72-4f71-b1ed-6e6fef8ba7b6 | in biomass" | Unit group for in biomass" |  |  | 1
651dba48-0490-4678-b893-9e85890af72f | in ground" | Unit group for in ground" |  |  | 1
c41ebe70-8d69-4073-bb43-867ce240affb | in ore | Unit group for in ore |  |  | 1
9745ed25-1b50-4925-ba2e-ca79cc2c1518 | in ore" | Unit group for in ore" |  |  | 1
4a4eac83-2930-45f8-89cb-a838eb7a1c4b | in soil or biomass stock" | Unit group for in soil or biomass stock" |  |  | 1
3ff54d71-0873-47a9-ad52-acb5975754c6 | in soil" | Unit group for in soil" |  |  | 1
27854866-fd9d-4d99-b309-5bfc8f0468ea | inert material landfill" | Unit group for inert material landfill" |  |  | 1
a0a42119-0916-47d2-9bc4-bf528945680c | inert" | Unit group for inert" |  |  | 1
a89dc292-6b81-4a42-8051-44d019056e97 | infrastructure " | Unit group for infrastructure " |  |  | 1
98b835c4-a0d0-4012-8ffe-d23996e67f8d | intensive | Unit group for intensive |  |  | 1
585554d3-cbd3-414c-b680-23dbb1095f77 | intensive" | Unit group for intensive" |  |  | 1
ea451f47-fac9-4cad-8694-45bc89f84c08 | irrigation | Unit group for irrigation |  |  | 1
4a6ae139-901b-4be2-a7eb-593e41db6914 | JP" | Unit group for JP" |  |  | 1
d00ab27b-94af-4b51-a639-383550f6796b | long-term" | Unit group for long-term" |  |  | 1
05a1eef1-cfae-4a2b-8c38-333db1c5e9e3 | Max. 1 harvest per year, min. 1 harvest per 3 years (Walter et al. 2004). 1 harvest per year was assumed for straw areas with use for bioenergy production. For those straw areas the use of rotary mower was assumed possible. " | Unit group for Max. 1 harvest per year, min. 1 harvest per 3 years (Walter et al. 2004). 1 harvest per year was assumed for straw areas with use for bioenergy production. For those straw areas the use of rotary mower was assumed possible. " |  |  | 1
b977696c-9e2c-45e6-b774-578913c09322 | Mo 4.1E-2% and Cu 0.36% in crude ore | Unit group for Mo 4.1E-2% and Cu 0.36% in crude ore |  |  | 1
9b121d37-acc5-4e76-8f50-b063f669d070 | Mo 8.2E-3% and Cu 0.36% in crude ore | Unit group for Mo 8.2E-3% and Cu 0.36% in crude ore |  |  | 1
f79e67f5-619a-4e8e-a1ce-16a0fce326af | Mo 8.2E-3% and Cu 0.36% in crude ore" | Unit group for Mo 8.2E-3% and Cu 0.36% in crude ore" |  |  | 1
b10ce025-bbe4-49f9-9526-6b9bfe1c0d34 | Mo 8.2E-3% and Cu 0.39% in crude ore | Unit group for Mo 8.2E-3% and Cu 0.39% in crude ore |  |  | 1
70c33892-e236-4414-b61b-ca8da498a7e5 | Mo 8.2E-3% and Cu 0.39% in crude ore" | Unit group for Mo 8.2E-3% and Cu 0.39% in crude ore" |  |  | 1
deb6f858-3fc7-43fd-a174-cb9413f157f9 | Mo 8.2E-3% and Cu 0.81% in crude ore | Unit group for Mo 8.2E-3% and Cu 0.81% in crude ore |  |  | 1
335418c9-62c2-4bcd-82ab-d0653e7a95a6 | Mo 8.2E-3% and Cu 0.81% in crude ore" | Unit group for Mo 8.2E-3% and Cu 0.81% in crude ore" |  |  | 1
77796a4c-de12-4914-8731-0a8cbbc5d615 | Mo 8.2E-3% and Cu 1.83% in crude ore | Unit group for Mo 8.2E-3% and Cu 1.83% in crude ore |  |  | 1
d4e79e16-5da1-44e1-842f-ecfb7878f15e | Mo 8.2E-3% and Cu 1.83% in crude ore" | Unit group for Mo 8.2E-3% and Cu 1.83% in crude ore" |  |  | 1
2904a94a-f10a-49a8-9be1-0a8afe238842 | Ni 0.76% and Cu 0.76% in crude ore | Unit group for Ni 0.76% and Cu 0.76% in crude ore |  |  | 1
76b01d6b-953d-4c23-8188-0a3cae1b4760 | Ni 0.76% and Cu 0.76% in crude ore" | Unit group for Ni 0.76% and Cu 0.76% in crude ore" |  |  | 1
6967b9e3-cd22-46f3-9370-3c3d0583c7dd | non-irrigated | Unit group for non-irrigated |  |  | 1
21169cdb-0855-435b-b927-7b4e7d44b396 | non-irrigated" | Unit group for non-irrigated" |  |  | 1
fff74252-eba5-4f2e-9dc8-567d75fb7e8f | Number of bales calculated with 175 kg DM per unit " | Unit group for Number of bales calculated with 175 kg DM per unit " |  |  | 1
c31254e4-a518-4677-9125-fbf05bddac97 | ocean" | Unit group for ocean" |  |  | 1
f940fbf4-23d8-4233-823e-4bf575e9c6cf | off-gas | Unit group for off-gas |  |  | 1
46eee49a-8f5e-4d4e-b23c-7ef1af9a895f | Pb 3.0% | Unit group for Pb 3.0% |  |  | 1
62bd6399-a05b-4255-8a39-994eb3caf715 | Pd 2.0E-4% | Unit group for Pd 2.0E-4% |  |  | 1
ed97acbb-9492-46a4-8ab1-7618a4657fcd | Pd 7.3E-4% | Unit group for Pd 7.3E-4% |  |  | 1
2bfb01b3-a05d-4391-8fc4-0ca3b8001853 | Portion of slurry and mineral fertzilizer as for hey in ecoinvent report 15 (Nemecek et al. 2004). Total amount of N corresponds to the recommendations in Walter et al. (2004) " | Unit group for Portion of slurry and mineral fertzilizer as for hey in ecoinvent report 15 (Nemecek et al. 2004). Total amount of N corresponds to the recommendations in Walter et al. (2004) " |  |  | 1
a9d397c2-445d-4359-b361-283ca094f912 | Portion of slurry and solid manure as for hey in ecoinvent report 15 (Nemecek et al. 2004). Total amount of N corresponds to the recommendations in Walter et al. (2004) " | Unit group for Portion of slurry and solid manure as for hey in ecoinvent report 15 (Nemecek et al. 2004). Total amount of N corresponds to the recommendations in Walter et al. (2004) " |  |  | 1
b5add029-de42-4a42-ba0e-eae581684a84 | production | Unit group for production |  |  | 1
7ab24aa4-1b19-472e-a0f0-4c5ec8e1a764 | Pt 2.5E-4% | Unit group for Pt 2.5E-4% |  |  | 1
5c52a018-6881-47d0-a2ca-156bf9592445 | Pt 4.8E-4% | Unit group for Pt 4.8E-4% |  |  | 1
8a6dd2b8-9cf4-4dae-a425-d4909451f39b | R-40" | Unit group for R-40" |  |  | 1
8ae4ce65-d4ec-4a27-a8e3-70bbf05b7970 | rail embankment" | Unit group for rail embankment" |  |  | 1
96c02541-b67b-4cbe-ac26-c350f2f509e6 | rail network" | Unit group for rail network" |  |  | 1
64ef9566-ea7e-459f-a6db-b3bc6635f7d7 | rail/road embankment" | Unit group for rail/road embankment" |  |  | 1
6018bf6e-4e5b-4274-8ab7-21cabb55fbfe | residual material landfill" | Unit group for residual material landfill" |  |  | 1
2e26b5a6-f057-4773-834b-18f0c7fc6e0c | river" | Unit group for river" |  |  | 1
07486ec6-eab1-4618-bd74-b29815dfd880 | road embankment" | Unit group for road embankment" |  |  | 1
674fa2f4-43c3-4df9-83df-a6beacdd1013 | road network" | Unit group for road network" |  |  | 1
bcdd072d-37f3-45b3-a59f-eeef3c93e885 | rough estimate " | Unit group for rough estimate " |  |  | 1
b34f2afd-e2ed-4a38-b779-57865e108f4f | sanitary landfill" | Unit group for sanitary landfill" |  |  | 1
fa80befa-6478-4257-a8c2-3d3dce3d4e3b | sclerophyllous" | Unit group for sclerophyllous" |  |  | 1
94672299-bdbc-4acd-9212-50d11446a827 | see report for details " | Unit group for see report for details " |  |  | 1
4a2d7cbc-91ec-4e13-b1f6-b37bff22e442 | seed cotton | Unit group for seed cotton |  |  | 1
83ec91c5-f95e-47a4-8360-217508cd3b71 | slag compartment" | Unit group for slag compartment" |  |  | 1
5e243d81-6165-4df1-8200-480f4c96dd22 | sole" | Unit group for sole" |  |  | 1
e2fe7203-2ddc-4303-a39f-2b330e4756d3 | standing" | Unit group for standing" |  |  | 1
9b25cf1e-a172-44db-bed0-d25ebd67677e | standing/m3" | Unit group for standing/m3" |  |  | 1
237d0154-3b81-46ed-82e9-611f6051f06c | statistics " | Unit group for statistics " |  |  | 1
07444f3e-e75d-451e-a276-2c014597d8f5 | steam reforming | Unit group for steam reforming |  |  | 1
fb903824-35aa-4365-9b10-22759c0ee87b | Te 0.2ppm | Unit group for Te 0.2ppm |  |  | 1
fe644ced-b186-4e61-b8dd-93ad9ea4c993 | Transport distance of bales 1.5 km from the field to the farm " | Unit group for Transport distance of bales 1.5 km from the field to the farm " |  |  | 1
5f5fa0ef-d27d-4be6-b5ee-b1070e248321 | Transport distances of pesticides and fertilizers as in Nemecek et al. (2004) " | Unit group for Transport distances of pesticides and fertilizers as in Nemecek et al. (2004) " |  |  | 1
189ef9a2-c463-4ee6-845e-bc0ac7d8db6c | truck | Unit group for truck |  |  | 1
012bb603-a672-4793-b102-e880cc582b5a | unsaturated" | Unit group for unsaturated" |  |  | 1
8d30b379-4952-47df-a203-b8b593e54c5e | unspecified | Unit group for unspecified |  |  | 1
87379850-a425-4352-a5b8-4ff3f275d17a | unspecified natural origin" | Unit group for unspecified natural origin" |  |  | 1
5bdb93eb-36d2-4495-81dd-1541eac3739d | unspecified natural origin/m3" | Unit group for unspecified natural origin/m3" |  |  | 1
0343b5dd-8dfc-48ca-990d-150ce95e1512 | unspecified origin" | Unit group for unspecified origin" |  |  | 1
049b9c55-3019-4b15-a504-8849d6482001 | unspecified" | Unit group for unspecified" |  |  | 1
00ac59fe-d3c1-45b5-ae54-8908f0a8c902 | vegetation" | Unit group for vegetation" |  |  | 1
cadf523c-0d49-42f1-a56d-9c0db4b1be8b | Yearly application of mineral fertilizer as for hay on permanent meadow in Nemecek et al. (2004) " | Unit group for Yearly application of mineral fertilizer as for hay on permanent meadow in Nemecek et al. (2004) " |  |  | 1
03c9d91d-9564-49d6-b40d-e88165d68292 | Zn 5.3% | Unit group for Zn 5.3% |  |  | 1
4ad6908f-6ce2-4284-91f5-fb44fa9691ed | "groundwater | Unit group for "groundwater |  |  | 1
2817dd59-382b-4ba2-b7c6-a923e27534b3 | "low. pop. | Unit group for "low. pop. |  |  | 1
8a5820a2-702a-4537-b4fb-e2b01ab499b1 | "river | Unit group for "river |  |  | 1
8c909055-ff74-4d59-a187-16ed33db084b | Water, cooling, Barwon-Darling, NSW, AU | Unit group for "water, cooling |  |  | 0.090607
bddfa154-8035-4ae4-898e-008d66dd35e2 | Water, cooling, Border Rivers, NSW and QLD, AU | Unit group for "water, cooling |  |  | 0
45b5f4df-ec61-43ff-91d5-fa9f1e0e7fec | Water, cooling, Burdekin River, QLD, AU | Unit group for "water, cooling |  |  | 0.28608
2e1e0fb5-97c9-4d03-8b7f-2b9ffa6fcbfd | Water, cooling, Burnett and Brisbane River, QLD, AU | Unit group for "water, cooling |  |  | 0.44297
c2c4f634-5e52-45e0-92ab-cb75ec9107f8 | Water, cooling, Campaspe, VIC, AU | Unit group for "water, cooling |  |  | 1.3289
7ccb7704-7227-40fd-b2ba-3c474da95730 | Water, cooling, Condamine-Balonne, NSW and QLD, AU | Unit group for "water, cooling |  |  | 0.15839
bd3d0793-07c6-4567-9403-97b193d8c727 | Water, cooling, Eastern Mount Lofty Ranges, SA, AU | Unit group for "water, cooling |  |  | 1.495
f8a83fbd-4d83-400b-9a2b-62147a2559fb | Water, cooling, Esperance Coast, WA, AU | Unit group for "water, cooling |  |  | 0
5aa0c8c9-bba3-44f2-ac93-e86d10ed3e7e | Water, cooling, Fitzroy River, QLD, AU | Unit group for "water, cooling |  |  | 1.3289
c42c5d38-5ded-4353-bc03-e956a4aa36d9 | Water, cooling, Goulburn-Broken, VIC, AU | Unit group for "water, cooling |  |  | 1.3289
d5fb20c4-aadc-478a-ae45-d98bc26cc464 | Water, cooling, Gulf of Carpentaria, NSW and QLD, AU | Unit group for "water, cooling |  |  | 0.0019543
671db53c-7c43-41d8-80e3-dfb33f045db3 | Water, cooling, Gwydir, NSW, AU | Unit group for "water, cooling |  |  | 0
f830145c-53f8-4463-a4d0-828caa14c861 | Water, cooling, Indian Ocean, WA, AU | Unit group for "water, cooling |  |  | 0.012214
53ee0d2b-f572-40d4-9da9-2bcadba2b2c3 | Water, cooling, Lachlan, NSW, AU | Unit group for "water, cooling |  |  | 1.3289
b4fb123a-0ec4-46b1-98c7-5834c296d5ae | Water, cooling, Lake Eyre, NSW, QLD, NT and SA, AU | Unit group for "water, cooling |  |  | 0.00088124
965685d4-fe6d-4f58-b8e2-bd9414c66954 | Water, cooling, Loddon-Avoca, VIC, AU | Unit group for "water, cooling |  |  | 1.3289
f05edb6f-ec7e-44d1-8319-a8d5466ed653 | Water, cooling, Macquarie-Castlereagh, NSW, AU | Unit group for "water, cooling |  |  | 0.28889
fb87a266-f025-492c-8cd9-6d08b1c101ce | Water, cooling, Moonie, QLD, AU | Unit group for "water, cooling |  |  | 0
d3b403a5-efda-40af-8d9a-342620c4838c | Water, cooling, Moore Hill rivers, WA, AU | Unit group for "water, cooling |  |  | 0
a0755d51-58d9-454d-ab5f-0967cf666090 | Water, cooling, Murray, NSW, VIC and SA, AU | Unit group for "water, cooling |  |  | 0.50625
28e5d9de-b68d-4813-b547-11ac5cf67f8e | Water, cooling, Murrumbidgee, NSW, AU | Unit group for "water, cooling |  |  | 1.3289
7f7f6afc-2202-4847-9827-9d9a88fbc0f3 | Water, cooling, Namoi, NSW, AU | Unit group for "water, cooling |  |  | 0
ef06755f-99b5-40c5-b1f0-552bbe042bae | Water, cooling, NE Coast other than Burd., Fitz.,..., QLD, AU | Unit group for "water, cooling |  |  | 0.28414
2f554c2a-fb8a-46b1-ac07-91a1f92700c9 | Water, cooling, New South Wales, AU | Unit group for "water, cooling |  |  | 0.29416
844c7854-2554-408a-ab1f-ca4e337c08de | Water, cooling, North Western Plateau, WA and NT, AU | Unit group for "water, cooling |  |  | 0
e3e73399-e3c0-4a32-93db-b0b62e275b77 | Water, cooling, Northern Territory, AU | Unit group for "water, cooling |  |  | 0.0050702
c8cbee11-9ab0-4ebf-9eeb-7829a8f74dc4 | Water, cooling, Ovens, VIC, AU | Unit group for "water, cooling |  |  | 1.3289
c5c8f578-ff6b-4b3a-937e-99060e0c8a25 | Water, cooling, Paroo, NSW and QLD, AU | Unit group for "water, cooling |  |  | 0
00816ff9-84e3-40bf-9c6f-a7c3dcee9b12 | Water, cooling, Queensland, AU | Unit group for "water, cooling |  |  | 0.23856
a03f1729-0117-4893-b730-d3eafc3b9298 | Water, cooling, South Australia, AU | Unit group for "water, cooling |  |  | 0.52541
73d43759-9bd2-4018-a4a1-9fac92c46f03 | Water, cooling, South Australian Gulf, SA, AU | Unit group for "water, cooling |  |  | 0.33223
c469ba37-f485-4fd8-9101-f1eea5403a3a | Water, cooling, South East Coast, NSW, VIC and SA, AU | Unit group for "water, cooling |  |  | 0.29268
6f6ca839-3bb0-48fc-b041-b636f54979dd | Water, cooling, South Western Plateau, WA, AU | Unit group for "water, cooling |  |  | 0
84989093-92d3-4fd4-9674-cf038eb7bdaf | Water, cooling, SW Coast other than Esp., Avon, ..., WA, AU | Unit group for "water, cooling |  |  | 0.115
c78b3a62-a4ae-4ca6-930f-1271c6026546 | Water, cooling, Swan Coast, WA, AU | Unit group for "water, cooling |  |  | 0
3dd6b96b-e132-45f3-88f3-d2176c385eac | Water, cooling, Tasmania, AU | Unit group for "water, cooling |  |  | 0
fbf930d6-15f9-44a0-bd5c-8fc309fdfb6d | Water, cooling, Tasmania, TAS, AU | Unit group for "water, cooling |  |  | 0
90d87854-53b7-409b-97d9-692d41023cea | Water, cooling, Timor Sea, NT and WA, AU | Unit group for "water, cooling |  |  | 0.014329
c43fd668-f72c-4f5d-8fd8-ebd587deb826 | Water, cooling, Victoria, AU | Unit group for "water, cooling |  |  | 1.0001
a0028979-e2ee-40cc-affa-00c5b49ca2e3 | Water, cooling, Warrego, NSW and QLD, AU | Unit group for "water, cooling |  |  | 0.12081
61f3a87d-cb0d-4fab-9fcf-8b1142d07466 | Water, cooling, Western Australia, AU | Unit group for "water, cooling |  |  | 0.017693
c2bcb125-a1bc-425f-b3f8-c9613273cc5d | Water, cooling, Wimmera, VIC, AU | Unit group for "water, cooling |  |  | 0.88594
aafdd543-3200-4088-896d-db615b067dd5 | 1 | Unit group for 1 |  |  | 1
4b16691a-04d1-4297-be1c-315ce6b7b379 | 1-difluoro- | Unit group for 1-difluoro- |  |  | 1
27a658fc-ee4c-4d1c-855b-a8b60bee4a0a | 2-dichloro-" | Unit group for 2-dichloro-" |  |  | 1
b37cdff7-12cf-4244-a6b7-20141dd23632 | 2-dichloro-1 | Unit group for 2-dichloro-1 |  |  | 1
e76559cb-156a-420b-bff2-8bb99f268b47 | 3 | Unit group for 3 |  |  | 1
1c11f231-3c8d-47c8-86e8-d2f7d0e00ceb | 4-D | Unit group for 4-D |  |  | 1
65e7ddae-fbea-4df5-8998-5836c4697b5d | 4-dichloro-" | Unit group for 4-dichloro-" |  |  | 1
e51c7959-0da1-409b-aac0-6e4c924dcf90 | agricultural | Unit group for agricultural |  |  | 1
5ff95560-a9e1-4aa5-8567-fb5bc4636c0b | biotic | Unit group for biotic |  |  | 1
b275b7cf-27d6-4a2a-949b-f489db7b965a | forestry | Unit group for forestry |  |  | 1
5bdd84f6-e429-4f8d-81aa-1528d47c8610 | groundwater | Unit group for groundwater |  |  | 1
30618966-f202-4223-806a-74b15bde956c | high. pop. | Unit group for high. pop. |  |  | 1
6e8bdc50-eb58-4dd0-af5e-4931f5a68736 | hr | Unit group for hr |  |  | 1
7c1f11b3-912d-4886-9235-d6d0da20e978 | in air | Unit group for in air |  |  | 1
4dd213ee-ea49-4bfd-87ad-181bf7afe989 | in ground | Unit group for in ground |  |  | 1
53191a9f-604d-46aa-9277-41e4e8cf25ea | in water | Unit group for in water |  |  | 1
ee1b559b-0dbd-4610-bb6b-cc419dadfe16 | industrial | Unit group for industrial |  |  | 1
f0bfaa9c-6682-4f2e-bf1b-1e65f1c07c59 | lake | Unit group for lake |  |  | 1
91682568-b808-42ce-a9b0-4c073cd6657b | land | Unit group for land |  |  | 1
91c1c447-1e15-407f-8bb6-d1f16b373a5c | low. pop. | Unit group for low. pop. |  |  | 1
e405e1aa-4a74-4290-a1ce-38ed3d770949 | m3y | Unit group for m3y |  |  | 1
2c5e07a0-13ff-47c8-a92b-d4fab89939bd | my | Unit group for my |  |  | 1
d15f377c-075e-47a8-95a3-4ea86c93f1e7 | ocean | Unit group for ocean |  |  | 1
9e4618e1-7220-4b97-a9d9-8cb891d5a851 | personkm | Unit group for personkm |  |  | 1
b36a6886-9631-41df-8340-8566657bc281 | river | Unit group for river |  |  | 1
aa9398ec-415d-4ed0-a4f0-41daf3635506 | stratosphere + troposphere | Unit group for stratosphere + troposphere |  |  | 1
62816502-5394-4ebd-b05b-68d1232700b8 | p | Units of Amount |  |  | 1
e114cd83-3e7f-4466-8028-761c0469f7c7 | a | Units of area | Are |  | 100
e114cd83-3e7f-4466-8028-761c0469f7c7 | a | Units of area | Are |  | 100
8ee3bcbf-9e65-4f59-9b0b-40b504cbe345 | ac | Units of area | Acre (US survey) | acre (US) | 4046.85
8ee3bcbf-9e65-4f59-9b0b-40b504cbe345 | ac | Units of area | Acre (US survey) | acre (US);acre | 4046.85
588613d5-6c8c-4ab6-8c69-ec5e20ef7881 | cm2 | Units of area | Square centimetre |  | 0.0001
588613d5-6c8c-4ab6-8c69-ec5e20ef7881 | cm2 | Units of area | Square centimetre |  | 0.0001
dc4bb818-ab06-4f65-ade9-a69a3ca116fd | dm2 | Units of area | Square decimetres |  | 0.01
c66d26f1-7946-4027-85f0-ac79222a59f1 | ft2 | Units of area | British square feet | ft² | 0.09
c66d26f1-7946-4027-85f0-ac79222a59f1 | ft2 | Units of area | British square feet | ft²;sq.ft | 0.09
debee4d9-bc47-4e35-8624-4957ecb75386 | ha | Units of area | Hectare |  | 10000
debee4d9-bc47-4e35-8624-4957ecb75386 | ha | Units of area | Hectare |  | 10000
cd277914-c68c-4be4-b7cf-cdf17a6e7f48 | in2 | Units of area | Square inches | sq.in | 0.000645
b9a011a0-c9bf-459b-b105-2623d1b61ddf | km2 | Units of area | Square kilometer | km² | 1000000
b9a011a0-c9bf-459b-b105-2623d1b61ddf | km2 | Units of area | Square kilometre | km² | 1000000
3ce61faa-5716-41c1-aef6-b5920054acc9 | m2 | Units of area | Square meter | m² | 1
3ce61faa-5716-41c1-aef6-b5920054acc9 | m2 | Units of area | Square metre | m² | 1
20ce5f57-69b1-438b-a8e8-23089854d058 | mi2 | Units of area | British square mile | mi² | 2589988.11
20ce5f57-69b1-438b-a8e8-23089854d058 | mi2 | Units of area | British square mile | mi²;sq.mi | 2589988.11
0992b8e3-489a-46ea-8d71-1bf951ece5d0 | mm2 | Units of area | Square millimetres |  | 1e-06
4689d28c-29f6-4f0a-ad03-0276f7070edd | nmi2 | Units of area | Square nautical mile |  | 3429904
4689d28c-29f6-4f0a-ad03-0276f7070edd | nmi2 | Units of area | Square nautical mile |  | 3429904
6c4b1e4a-bf45-4385-a60c-12cc48ecbab5 | yd2 | Units of area | Square yard (imperial/US) |  | 0.83
6c4b1e4a-bf45-4385-a60c-12cc48ecbab5 | yd2 | Units of area | Square yard (imperial/US) | sq.yd | 0.83
0d255e00-8aa1-434e-b6cd-43991a87d3fa | cm2a | Units of area*time | Square centimetres * year |  | 0.0001
efbbab8b-eb92-4e39-bd5f-99951ffda6c3 | ft2*a | Units of area*time | British square feet times year | ft²*a;ft²a;ft2a | 0.09
efbbab8b-eb92-4e39-bd5f-99951ffda6c3 | ft2*a | Units of area*time | British square feet times year | ft²*a;ft²a;ft2a | 0.09
4866ec7b-6218-4783-87b4-cbd107280a85 | ha*a | Units of area*time | Hectare times year |  | 10000
4866ec7b-6218-4783-87b4-cbd107280a85 | ha*a | Units of area*time | Hectare times year | ha a | 10000
c8166ae2-b592-4eb9-b365-e384c8b79f3c | km2*a | Units of area*time | Square kilometer times year | km²*a;km2a;km²a | 1000000
c8166ae2-b592-4eb9-b365-e384c8b79f3c | km2*a | Units of area*time | Square kilometre times year | km²*a;km2a;km²a;km2a | 1000000
c7266b67-4ea2-457f-b391-9b94e26e195a | m2*a | Units of area*time | Square meter times year | m²*a;m2a;m²a | 1
c7266b67-4ea2-457f-b391-9b94e26e195a | m2*a | Units of area*time | Square metrr times year | m²*a;m2a;m²a;m2a | 1
00d8370e-2bf1-4f3b-81bb-f8f147e84819 | m2*d | Units of area*time | Square metre times day |  | 0.0027397
1c43f336-c84b-4f42-bbf7-b1b6f89e121a | mi2*a | Units of area*time | British square mile times year | mi²*a;mi2a;mi²a | 2589988.1
1c43f336-c84b-4f42-bbf7-b1b6f89e121a | mi2*a | Units of area*time | British square mile times year | mi²*a;mi2a;mi²a | 2589988.1
b396b97c-29ab-409a-b6fa-2285589041bd | mm2a | Units of area*time | Square millimetres * year |  | 1e-06
14ed0060-9198-48c1-b458-7fa4075c9811 | AUD | Units of currency 2000 | Australian dollar |  | 0.63
14ed0060-9198-48c1-b458-7fa4075c9811 | AUD | Units of currency 2000 | Australian dollar |  | 0.63
14ed0060-9198-48c1-b458-7fa4075c9811 | AUD 2000 | Units of currency 2000 | Australian dollar |  | 0.63
18b04307-98b7-4d9e-82ee-f11d1b9f0d28 | CAD | Units of currency 2000 | Canadian dollar |  | 0.73
18b04307-98b7-4d9e-82ee-f11d1b9f0d28 | CAD | Units of currency 2000 | Canadian dollar |  | 0.73
18b04307-98b7-4d9e-82ee-f11d1b9f0d28 | CAD 2000 | Units of currency 2000 | Canadian dollar |  | 0.73
8632c804-eed7-4a57-91e6-1798289c49e3 | CHF | Units of currency 2000 | Swiss franc |  | 0.64
8632c804-eed7-4a57-91e6-1798289c49e3 | CHF | Units of currency 2000 | Swiss franc |  | 0.64
8632c804-eed7-4a57-91e6-1798289c49e3 | CHF 2000 | Units of currency 2000 | Swiss franc |  | 0.64
d0c791b3-d989-4d90-906c-d01006e45ce0 | CHF 2005 | Units of currency 2000 | Swiss franc |  | 1.12
fd100082-4cdf-4932-9282-6bb7d7091bd4 | CZK | Units of currency 2000 | Czech coruna |  | 0.02
fd100082-4cdf-4932-9282-6bb7d7091bd4 | CZK | Units of currency 2000 | Czech coruna |  | 0.02
fd100082-4cdf-4932-9282-6bb7d7091bd4 | CZK 2000 | Units of currency 2000 | Czech koruna |  | 0.02
2f3cc326-da25-4086-b06d-3a7ef914aef6 | DKK | Units of currency 2000 | Danish krone |  | 0.13
2f3cc326-da25-4086-b06d-3a7ef914aef6 | DKK | Units of currency 2000 | Danish krone |  | 0.13
2f3cc326-da25-4086-b06d-3a7ef914aef6 | DKK 2000 | Units of currency 2000 | Danish krone |  | 0.13
0866bd06-77b3-41a2-8157-6d96ffb5666b | EEK | Units of currency 2000 | Estonian kroon |  | 0.06
0866bd06-77b3-41a2-8157-6d96ffb5666b | EEK | Units of currency 2000 | Estonian kroon |  | 0.06
0866bd06-77b3-41a2-8157-6d96ffb5666b | EEK 2000 | Units of currency 2000 | Estonian kroon |  | 0.06
a55b7fe7-fa09-47ef-be62-e07b8e6f4351 | EUR | Units of currency 2000 | Euro |  | 1
a55b7fe7-fa09-47ef-be62-e07b8e6f4351 | EUR | Units of currency 2000 | Euro |  | 1
a55b7fe7-fa09-47ef-be62-e07b8e6f4351 | EUR 2000 | Units of currency 2000 | Euro |  | 1
e0c570ff-d195-4646-b15d-b8de687d10a8 | EUR 2003 | Units of currency 2000 | Euro 2003 |  | 1.25
ae63f1fd-3679-443a-ad06-8d03e867351e | GBP | Units of currency 2000 | Pound sterling |  | 1.65
ae63f1fd-3679-443a-ad06-8d03e867351e | GBP | Units of currency 2000 | Pound sterling |  | 1.65
ae63f1fd-3679-443a-ad06-8d03e867351e | GBP 2000 | Units of currency 2000 | Pound sterling |  | 1.65
fb4258af-95b2-4359-af03-9687178df527 | HUF | Units of currency 2000 | Hungarian forint |  | 0.0038
fb4258af-95b2-4359-af03-9687178df527 | HUF | Units of currency 2000 | Hungarian forint |  | 0.0038
fb4258af-95b2-4359-af03-9687178df527 | HUF 2000 | Units of currency 2000 | Hungarian forint |  | 0.0038
28bb8ff6-79d1-4f97-b7c4-7fa3dd05bec8 | ISK | Units of currency 2000 | Iceland krona |  | 0.01
28bb8ff6-79d1-4f97-b7c4-7fa3dd05bec8 | ISK | Units of currency 2000 | Iceland krona |  | 0.01
28bb8ff6-79d1-4f97-b7c4-7fa3dd05bec8 | ISK 2000 | Units of currency 2000 | Iceland krona |  | 0.01
6c277db7-2784-4296-83bf-15c04a9d59b2 | JPY | Units of currency 2000 | Japanese yen |  | 0.01
6c277db7-2784-4296-83bf-15c04a9d59b2 | JPY | Units of currency 2000 | Japanese yen |  | 0.01
6c277db7-2784-4296-83bf-15c04a9d59b2 | JPY 2000 | Units of currency 2000 | Japanese yen | Yen2000 | 0.01
d246fd48-c363-4f0e-ab01-641325dd89eb | KRW | Units of currency 2000 | South Korean won |  | 0.00095
d246fd48-c363-4f0e-ab01-641325dd89eb | KRW | Units of currency 2000 | South Korean won |  | 0.00095
d246fd48-c363-4f0e-ab01-641325dd89eb | KRW 2000 | Units of currency 2000 | South Korean won |  | 0.00095
dce13106-087c-4fea-bfaa-def214e3cecb | LTL | Units of currency 2000 | Lithuanian litas |  | 0.27
dce13106-087c-4fea-bfaa-def214e3cecb | LTL | Units of currency 2000 | Lithuanian litas |  | 0.27
dce13106-087c-4fea-bfaa-def214e3cecb | LTL 2000 | Units of currency 2000 | Lithuanian litas |  | 0.27
007f0ce1-4a0b-4bb2-8f7c-1b2a0e6ef6b2 | LVL | Units of currency 2000 | Latvian lats |  | 1.78
007f0ce1-4a0b-4bb2-8f7c-1b2a0e6ef6b2 | LVL | Units of currency 2000 | Latvian lats |  | 1.78
007f0ce1-4a0b-4bb2-8f7c-1b2a0e6ef6b2 | LVL 2000 | Units of currency 2000 | Latvian lats |  | 1.78
b9948675-d7f6-4f0b-afa0-aa320718bb98 | M$ 2000 | Units of currency 2000 | Mega US dollar 2000 |  | 1100000
97ee3997-137d-4d96-80bf-c4f106c743c4 | NOK | Units of currency 2000 | Norwegian krone |  | 0.12
97ee3997-137d-4d96-80bf-c4f106c743c4 | NOK | Units of currency 2000 | Norwegian krone |  | 0.12
97ee3997-137d-4d96-80bf-c4f106c743c4 | NOK 2000 | Units of currency 2000 | Norwegian krone |  | 0.12
594fb96f-0d06-4053-9263-826fcd4d0046 | SEK | Units of currency 2000 | Swedish krona |  | 0.12
594fb96f-0d06-4053-9263-826fcd4d0046 | SEK | Units of currency 2000 | Swedish krona |  | 0.12
594fb96f-0d06-4053-9263-826fcd4d0046 | SEK 2000 | Units of currency 2000 | Swedish krona |  | 0.12
3f838c0d-bf6c-49f1-a465-d256ab0d13eb | USD | Units of currency 2000 | US dollar |  | 1.1
3f838c0d-bf6c-49f1-a465-d256ab0d13eb | USD | Units of currency 2000 | US dollar |  | 1.1
3f838c0d-bf6c-49f1-a465-d256ab0d13eb | USD 2000 | Units of currency 2000 | US dollar | $ | 1.1
930e411f-542b-4f66-8e83-b04c303a9780 | USD 2002 | Units of currency 2000 | US dollar 2002 | $ | 1.29
71326000-165d-41fb-aea9-1bfbd9d7fc6c | ZAR | Units of currency 2000 | South African rand |  | 0.15
71326000-165d-41fb-aea9-1bfbd9d7fc6c | ZAR | Units of currency 2000 | South African rand |  | 0.15
71326000-165d-41fb-aea9-1bfbd9d7fc6c | ZAR 2000 | Units of currency 2000 | South African rand |  | 0.15
55244053-94ba-404e-9172-cb279d905e00 | btu | Units of energy | British thermal unit (International table) |  | 0.0010551
01e58eb9-0aba-4c76-ba0c-03f6f3be1353 | GJ | Units of energy | Gigajoule |  | 1000
469d61f1-3bc4-4841-8adf-873825c1bc11 | J | Units of energy | Joule |  | 1e-06
010f811e-3cc2-4b14-a901-337da9b3e49c | kcal | Units of energy | Kilocalorie (International table) |  | 0.0041867
f4119718-2d50-47fe-9154-cab6fd2d30eb | kJ | Units of energy | Kilojoule |  | 0.001
86ad2244-1f0e-4912-af53-7865283103e4 | kWh | Units of energy | Kilowatt times hour |  | 3.6
52765a6c-3896-43c2-b2f4-c679acf13efe | MJ | Units of energy | Megajoule |  | 1
92e3bd49-8ed5-4885-9db6-fc88c7afcfcb | MWh | Units of energy | Megawatt times hour |  | 3600
ff1a332f-967c-4084-8b01-8d3ca81b3121 | PJ | Units of energy | PetaJoules |  | 1000000000
787f2ac9-7bcd-4a91-9fab-55bfe414138f | TCE | Units of energy | Ton coal equivalent |  | 29307.6
57c492e7-d94b-4fcc-98df-cdc4163b754c | TJ | Units of energy | Terajoule |  | 1000000
425aff51-b7e5-4561-aa5a-562ec103a79e | TOE | Units of energy | Ton oil equivalent |  | 41868
fc3604f7-aa93-4aa3-8ae9-8f822874da5f | Wh | Units of energy | Watt times hour |  | 0.0036
aff60d84-007c-4f30-bfda-3853760f6954 | kWh/m2*d | Units of energy/area*time | Kilowatthour per square meter times day | kWh/m2*d;kWh/m2d;kWh/m²d | 1
94dcd768-ea3e-47da-ba1b-11fea4b5f4cc | MJ/kg*d | Units of energy/mass*time | Megajoule per kilogram times day |  | 1
95e8feec-abc7-4eb0-bf39-2a6d411cba8d | (mm*m2)/a | Units of groundwater replenishment (transf.) | Millimetre times square metre per year |  | 1
3bd6c6c3-bb61-46f3-b19a-c87ac5502bb7 | Dozen(s) | Units of items | Dozen(s) of items |  | 12
6dabe201-aaac-4509-92f0-d00c26cb72ab | Item(s) | Units of items | Number of items | unit;LU;pig place | 1
2abb86b6-e71b-4de5-a766-a20e80e59b6d | Items*km | Units of items*length | Items times kilometre |  | 1
ce39138f-55f8-47bc-b55a-66027fc836d9 | Items*mi | Units of items*length | Items times international mile |  | 1.6
9bf0166c-fa76-47d0-95af-054ea9125f2c | Items*nmi | Units of items*length | Items times nautical mile |  | 1.85
fdace246-8dff-42b9-8461-ac56e446d894 | ha a | Units of Land use |  |  | 10000
ad8336e1-293c-4aa4-b2e8-97bed9aaa364 | m2a | Units of Land use |  |  | 1
eea75143-b852-439d-9560-6ab69e8596df | mm2a | Units of Land use |  |  | 1e-06
127eddde-af81-4d0d-88f3-123c0b65d971 | ch | Units of length | Chain |  | 20.1168
d018183e-ea8c-4a41-a303-627c9b9b173d | cm | Units of length | Centimeter |  | 0.01
d018183e-ea8c-4a41-a303-627c9b9b173d | cm | Units of length | Centimetre |  | 0.01
9428cdb2-e08e-46f9-a9aa-85cc11416b5f | dam | Units of length | Decametre |  | 10
35b9b720-0518-4476-941e-282d9654161a | dm | Units of length | Decimetre |  | 0.1
f7905d3f-904d-4fdb-829e-54a72fb4c98e | ft | Units of length | Foot (international) |  | 0.3
f7905d3f-904d-4fdb-829e-54a72fb4c98e | ft | Units of length | Foot (international) |  | 0.3
31ace5ab-d905-46ef-b958-caa2e65d6424 | ftm | Units of length | Fathom |  | 1.8288
1135c9c8-05e9-4831-9eb2-e1c4759f218d | fur | Units of length | Furlong |  | 201.168
2a39ac84-f3f0-4296-8907-ffc2f41aebfc | h | Units of length | Hand | hh | 0.1016
0a025f54-0114-4548-a564-d91aa8eb8174 | hm | Units of length | Hectometre |  | 100
030e99e1-2237-483c-8447-8b3a256d8b0d | in | Units of length | Inch |  | 0.02
715ca68e-0ac5-4c4b-b557-fdc36623be88 | km | Units of length | Kilometer |  | 1000
715ca68e-0ac5-4c4b-b557-fdc36623be88 | km | Units of length | Kilometre |  | 1000
3d314eab-ef11-4ff3-a35e-9bc5cd858694 | m | Units of length | Meter |  | 1
3d314eab-ef11-4ff3-a35e-9bc5cd858694 | m | Units of length | Metre |  | 1
4a51d52b-f94f-4168-a38c-c612f14b8a2d | mi | Units of length | International mile |  | 1609.34
4a51d52b-f94f-4168-a38c-c612f14b8a2d | mi | Units of length | International mile | mile | 1609.34
cc44768b-c0ce-4bc9-804a-c59b67d22e39 | mm | Units of length | Millimetre |  | 0.001
cc44768b-c0ce-4bc9-804a-c59b67d22e39 | mm | Units of length | Millimetre |  | 0.001
1f112940-6c27-4c75-828a-46d548d71cff | nmi | Units of length | Nautical mile |  | 1852
1f112940-6c27-4c75-828a-46d548d71cff | nmi | Units of length | Nautical mile |  | 1852
9003179a-bf17-4e89-8fd7-a0c1c91ac189 | u | Units of length | Micron |  | 1e-06
9003179a-bf17-4e89-8fd7-a0c1c91ac189 | u | Units of length | Micron | µm;um | 1e-06
a16960ba-31e2-4fe9-82fe-219013f4708f | yd | Units of length | Yard (international) |  | 0.91
a16960ba-31e2-4fe9-82fe-219013f4708f | yd | Units of length | Yard (international) | yard | 0.91
0dc79b8e-47a1-4ec7-96b1-c9b9da2769fa | mm*m2 | Units of length*area | Millimetre times square metre |  | 1
aa14a795-2239-496a-81b0-ad7cb8bbe0d2 | cm*m2/d | Units of length*area/time | Centimetre times square metre per day |  | 1
8cbb4edb-d76c-41f7-8b30-cc789217c954 | km*a | Units of length*time | Kilometres * year | kmy | 1000
f7fe0af2-e764-4984-bb9f-2cbff6cd2f18 | m*a | Units of length*time | Meter times year | ma | 1
f7fe0af2-e764-4984-bb9f-2cbff6cd2f18 | m*a | Units of length*time | Metre times year | ma;my | 1
7d082bce-60f5-4588-86bb-56e0dff1c8a8 | mi*a | Units of length*time | Miles * year | miy | 1609.35
bdd34bd7-7d0b-4be4-9aca-b231f4067388 | carat | Units of mass | Carat (metric) |  | 0.0002
218bf752-ec01-43a9-b87c-0e733374fffd | cg | Units of mass | Centigram |  | 1e-05
ae5cced9-f9f1-4719-bd37-837b36013d96 | ct | Units of mass | Carat (metric) | carat | 0.0002
2a0b9356-a2dd-444f-991e-ce66cd174c9e | cwt | Units of mass | Short hundredweight |  | 45.3592
90d59045-3565-4c5a-bb27-ebc365aacbd0 | dag | Units of mass | Decagram |  | 0.01
2ac22d0d-9e02-4459-9402-923490e4e1b4 | dg | Units of mass | Decigram |  | 0.0001
56f42b51-bb05-4dcd-a069-0693f167304c | dr (Av) | Units of mass | Dram (Avoirdupois) |  | 0.0017718
a3350a8a-5cb0-440d-9752-8afe8c08c455 | dwt | Units of mass | Pennyweight |  | 0.0015552
e1317ffc-7f83-4a85-bc65-4fb229a25cf8 | g | Units of mass | Gram |  | 0.001
e1317ffc-7f83-4a85-bc65-4fb229a25cf8 | g | Units of mass | Gram |  | 0.001
78af80e7-ede4-4a65-b04d-97d9ce4f39d3 | gr | Units of mass | Grain |  | 6.48e-05
86dfd16d-d1d8-4b71-88af-0e1126425c77 | hg | Units of mass | Hectogram |  | 0.1
20aadc24-a391-41cf-b340-3e4529f44bde | kg | Units of mass | Kilogram |  | 1
95dd50e9-c184-4412-9afc-9764b1ffcf8f | kg SWU | Units of mass | Kilogram SWU |  | 1
95dd50e9-c184-4412-9afc-9764b1ffcf8f | kg SWU | Units of mass | Kilogram SWU |  | 1
ae5cced9-f9f1-4719-bd37-837b36013d96 | kt | Units of mass | Carat (metric) |  | 0.0002
e720c842-19f5-4a38-8573-78dd13719f5b | kt | Units of mass | Kilotonne |  | 1000000
0300ec69-ce1a-45f0-bcf0-7b33845dc53e | lb av | Units of mass | British pound (avoirdupois) |  | 0.45
e5ccc940-eb40-41f9-847e-5ee691ba8c2f | long tn | Units of mass | Long ton |  | 1016.04
e5ccc940-eb40-41f9-847e-5ee691ba8c2f | long tn | Units of mass | Long ton | tn.lg | 1016.04
b872a063-0500-42b7-9e5d-441642d84417 | mg | Units of mass | Milligram |  | 1e-06
d022bf34-1162-4579-90ab-dcca9620ce54 | Mg | Units of mass | Megagram = 1 metric ton |  | 1000
b872a063-0500-42b7-9e5d-441642d84417 | mg | Units of mass | Milligram |  | 1e-06
d022bf34-1162-4579-90ab-dcca9620ce54 | Mg | Units of mass | Megagram = 1 metric tonne |  | 1000
9dd23b40-4394-4f9a-9572-5f2ee9643864 | Mt | Units of mass | Megatonne | Mtn | 1000000000
63214902-17d4-41a0-be10-d1cad375c32e | ng | Units of mass | Nanogram |  | 1e-12
63214902-17d4-41a0-be10-d1cad375c32e | ng | Units of mass | Nanogram |  | 1e-12
fa44e424-f37b-419d-8475-723429d63c08 | oz av | Units of mass | Ounce (avoirdupois); commonly used, but NOT for gold, platinum etc. (see "Ounce (troy)") |  | 0.02
fa44e424-f37b-419d-8475-723429d63c08 | oz av | Units of mass | Ounce (avoirdupois); commonly used, but NOT for gold, platinum etc. (see "Ounce (troy)") | oz | 0.02
2457aee5-c7ee-4416-a65a-5be4ff2b2976 | oz t | Units of mass | Ounce (troy) |  | 0.03
2457aee5-c7ee-4416-a65a-5be4ff2b2976 | oz t | Units of mass | Ounce (troy) |  | 0.03
68c83ad3-bc5b-414a-81f7-5b47af2c8a23 | pg | Units of mass | Picogram; 10^-12 g |  | 1e-15
68c83ad3-bc5b-414a-81f7-5b47af2c8a23 | pg | Units of mass | Picogram; 10^-12 g |  | 1e-15
d4922696-9c95-4b5d-a876-425e98276978 | sh tn | Units of mass | Short ton |  | 907.18
d4922696-9c95-4b5d-a876-425e98276978 | sh tn | Units of mass | Short ton | tn.sh | 907.18
83192ffa-5990-490b-a23a-b45ca072db6f | t | Units of mass | Ton | Mg | 1000
83192ffa-5990-490b-a23a-b45ca072db6f | t | Units of mass | Tonne | Mg;ton | 1000
d01259b2-24c2-46af-a7fe-36dd025ead15 | ug | Units of mass | Microgram | µg | 1e-09
d01259b2-24c2-46af-a7fe-36dd025ead15 | ug | Units of mass | Microgram | µg | 1e-09
a40229e6-7275-42e3-a304-23d590044770 | kg*km | Units of mass*length | Kilogram-kilometer | kgkm | 0.001
a40229e6-7275-42e3-a304-23d590044770 | kg*km | Units of mass*length | Kilogram-kilometre | kgkm;kgkm | 0.001
097768e6-0763-4126-a253-e323cafdf77e | kt*km | Units of mass*length | Kilotonne * kilometre | ktkm | 1000
5458351a-f6f7-4e0b-a449-823c9b6374db | lb*mi | Units of mass*length | British pound (avoirdupois) times international mile |  | 0.00072999
5458351a-f6f7-4e0b-a449-823c9b6374db | lb*mi | Units of mass*length | British pound (avoirdupois) times international mile |  | 0.00073
d24270f0-c1f2-49ec-a6bf-e86a74177070 | lb*nmi | Units of mass*length | British pound (avoirdupois) times nautical mile |  | 0.00084005
d24270f0-c1f2-49ec-a6bf-e86a74177070 | lb*nmi | Units of mass*length | British pound (avoirdupois) times nautical mile |  | 0.00084
0dea4ed8-bb6b-4049-b2b4-b2c413ef2180 | t*km | Units of mass*length | Metric ton-kilometer | tkm | 1
0dea4ed8-bb6b-4049-b2b4-b2c413ef2180 | t*km | Units of mass*length | Metric tonne-kilometre | tkm | 1
3cc51ae9-b993-4a3d-964e-0aed8d7f3966 | t*mi | Units of mass*length | Metric ton times international mile |  | 1.6
3cc51ae9-b993-4a3d-964e-0aed8d7f3966 | t*mi | Units of mass*length | Metric tonne times international mile |  | 1.6
a1a47f82-68da-442b-9d9f-f8b1717dbe32 | t*mi | Units of mass*length | Tonnes * mile | tmi* | 1.45
7dd57df4-c092-41aa-966e-c93a27797ea1 | t*nmi | Units of mass*length | Metric ton times nautical mile |  | 1.85
7dd57df4-c092-41aa-966e-c93a27797ea1 | t*nmi | Units of mass*length | Metric tonne times nautical mile |  | 1.85
2fdc0039-6c5e-489a-af77-b225684fa337 | g*a | Units of mass*time | Gram times year |  | 0.001
b2ad404c-3e4f-4a7a-a604-46fb36654823 | kg*a | Units of mass*time | Kilogram times year |  | 1
ab01fe47-d2c0-4308-adb1-e32df38d5a50 | kg*d | Units of mass*time | Kilogram times day (1 year = 365 days) |  | 0.0027397
23cc7a32-f08a-43df-a87c-66953eeeb3f5 | t*a | Units of mass*time | Metric tonnes times year |  | 1000
5209be3d-094e-4203-a074-06d7b75e9a38 | t*d | Units of mass*time | Metric ton times day (1 year = 365 days) |  | 2.73
94b84332-8f2d-4592-b2a0-e19da33a69e9 | kg/a | Units of mass/time | Kilogram per year |  | 1
2f1b55fb-a432-447a-a0f5-9b02bf649724 | cm*m3 | Units of mechanical filtration (occ.) | Centimeter times cubic meter |  | 1
2e16ca4a-9f65-472f-b4cb-274050aaf328 | (cmol*m2*a)/kg | Units of mole*area*time/mass | Centimole times square metre times year per kilogram |  | 1
691ae73c-3fc1-4157-85d0-2659bdc2380a | (cmol*m2)/kg | Units of mole*area/mass | Centimole times square metre per kilogram |  | 1
fe8da65d-f0ea-4496-b13e-1955aaa412d7 | p*km | Units of person transport | Person kilometer | pkm | 1
fe8da65d-f0ea-4496-b13e-1955aaa412d7 | p*km | Units of person transport | Person kilometre | pkm;personkm | 1
702d94e7-fbae-4a99-a2f5-b26db21126d6 | p*mi | Units of person transport | Person * mile | pmi | 1.6
ac324d87-9961-463a-81a1-099bb0f7d89b | Bq | Units of radioactivity | Bequerel, 1 event per second |  | 0.001
ac324d87-9961-463a-81a1-099bb0f7d89b | Bq | Units of radioactivity | Bequerel, 1 event per second |  | 0.001
ef6d9358-a156-4c73-b678-320ddee7d2eb | Ci | Units of radioactivity | Curie |  | 37000000
ef6d9358-a156-4c73-b678-320ddee7d2eb | Ci | Units of radioactivity | Curie |  | 37000000
e9773595-284e-46dd-9671-5fc9ff406833 | kBq | Units of radioactivity | Kilo-Bequerel, 1000 events per second |  | 1
e9773595-284e-46dd-9671-5fc9ff406833 | kBq | Units of radioactivity | Kilo-Bequerel, 1000 events per second |  | 1
e2987dad-3b7e-451e-82df-fe91756e752a | mBq | Units of radioactivity | miliBequerel |  | 1e-06
df1ceca8-2d2a-46fa-91c1-24e5dd0f248f | nBq | Units of radioactivity | nanoBequerel |  | 1e-12
a45722ee-fc30-4bb1-aa95-5c8fb56c6bfb | Rutherford | Units of radioactivity | Rutherford |  | 1000
a9736781-d59e-43dc-8584-147b50595c1c | µBq | Units of radioactivity | microBequerel |  | 1e-09
9a87f840-752d-4863-b911-533f92ee5073 | a | Units of time | Year (rounded) |  | 365
11074cfd-08a4-449b-adad-18ce24a1b275 | d | Units of time | Day |  | 1
227a54d9-44e7-468c-b8bb-f2dd1ae68c7a | h | Units of time | Hour |  | 0.04
9fa94e47-03bd-4ad1-8726-e10cfb6dbb7a | min | Units of time | Minute |  | 0.00069444
845178d8-3f2c-497f-9ca6-3c5657c2823c | s | Units of time | Second |  | 1.1574e-05
19a89180-e40c-4f6b-bcd3-d7347566d1e7 | v*km | Units of vehicle transport | Vehicle-kilometer | vkm | 1
91995a9e-3cb4-4fc9-a93b-8c618ff9b948 | bbl | Units of volume | Barrel (petroleum) |  | 0.15
91995a9e-3cb4-4fc9-a93b-8c618ff9b948 | bbl | Units of volume | Barrel (petroleum) |  | 0.15
9bc2cfb2-fb43-42e6-9783-6c7479c78cce | bl (Imp) | Units of volume | Barrel (Imperial) |  | 0.16
9bc2cfb2-fb43-42e6-9783-6c7479c78cce | bl (Imp) | Units of volume | Barrel (Imperial) |  | 0.16
a681e9e5-6304-45f0-a5f4-df413eee0724 | bl (US beer) | Units of volume | Barrel (US beer) |  | 0.11
a681e9e5-6304-45f0-a5f4-df413eee0724 | bl (US beer) | Units of volume | Barrel (US beer) |  | 0.11
1c4169d1-4fee-40e3-9868-953ee15e26ae | bl (US dry) | Units of volume | Barrel (US dry) |  | 0.11
1c4169d1-4fee-40e3-9868-953ee15e26ae | bl (US dry) | Units of volume | Barrel (US dry) |  | 0.11
89121cea-0d98-4466-9b0f-e33e448db7ec | bl (US fl) | Units of volume | Barrel (US non-beer fluid) |  | 0.11
89121cea-0d98-4466-9b0f-e33e448db7ec | bl (US fl) | Units of volume | Barrel (US non-beer fluid) |  | 0.11
90888d8d-3d57-497f-a3fa-12aefd2bc774 | bsh (Imp) | Units of volume | Imperial bushel |  | 0.03
90888d8d-3d57-497f-a3fa-12aefd2bc774 | bsh (Imp) | Units of volume | Imperial bushel |  | 0.03
5ec65531-6bb4-4990-a687-44e9ab8f3529 | bsh (US) | Units of volume | US bushel |  | 0.03
5ec65531-6bb4-4990-a687-44e9ab8f3529 | bsh (US) | Units of volume | US bushel |  | 0.03
ac4057f9-ec4a-4b31-9d3b-ff96969e50ff | cl | Units of volume | Centilitre | cL | 1e-05
46930fb7-8660-42a4-983e-19cf53da740b | cm3 | Units of volume | Cubic centimetres |  | 1e-06
07973a41-56b3-4e1b-a208-fd75a09fbd4b | cu ft | Units of volume | Cubic feet |  | 0.02
07973a41-56b3-4e1b-a208-fd75a09fbd4b | cu ft | Units of volume | Cubic feet | cuft | 0.02
2d895297-8e96-45f1-b256-a6d4ccd4bbc4 | dal | Units of volume | Decalitre | daL | 0.01
626c92d5-dcc2-40d4-b28b-4a4f82123740 | dl | Units of volume | Decilitre | dL | 0.0001
2ea37335-f10b-4fcc-b4a9-0a742d651fa2 | dm3 | Units of volume | Cubic decimeter |  | 0.001
72ef94e2-bf0c-4e85-a74c-f3b5ed1bd73e | dr (Fl) | Units of volume | Dram (Fluid) |  | 3.7e-06
806c64aa-8609-4ff6-a033-6714a3348f24 | fl oz (Imp) | Units of volume | Fluid ounce (Imperial) |  | 2.8413e-05
806c64aa-8609-4ff6-a033-6714a3348f24 | fl oz (Imp) | Units of volume | Fluid ounce (Imperial) |  | 2.84e-05
8aa31dda-e324-469c-a29d-56476584f5ca | gal (Imp) | Units of volume | Gallon (Imperial); used in UK, United Arab Emirates for fuels |  | 0.0045461
8aa31dda-e324-469c-a29d-56476584f5ca | gal (Imp) | Units of volume | Gallon (Imperial); used in UK, United Arab Emirates for fuels |  | 0.00455
c530708d-be50-4207-b536-23d0857210bf | gal (US dry) | Units of volume | Gallon (US dry) |  | 0.0044049
c530708d-be50-4207-b536-23d0857210bf | gal (US dry) | Units of volume | Gallon (US dry) |  | 0.0044
431df202-da83-4baa-b576-5d17f59f0c8a | gal (US fl) | Units of volume | Gallon (US fluid); used in US e.g. for fuel |  | 0.0037854
431df202-da83-4baa-b576-5d17f59f0c8a | gal (US fl) | Units of volume | Gallon (US fluid); used in US e.g. for fuel |  | 0.00379
62eb6f51-0574-4489-ae1a-1bd806f6c2ac | gal (US liq) | Units of volume | Gallon (US liquid) |  | 0.0037854
62eb6f51-0574-4489-ae1a-1bd806f6c2ac | gal (US liq) | Units of volume | Gallon (US liquid) | gal* | 0.00379
078c7a18-a743-491d-87c2-530454661ef1 | gill | Units of volume | Gill |  | 0.00011829
e24e5e7b-6c5c-4847-969d-7772ed5df017 | hl | Units of volume | Hectolitre | hL | 0.1
6a7531d3-3b83-4dda-8b18-4e3528491f9e | in3 | Units of volume | Cubic inches | cu.in | 1.64e-05
b80a512e-e402-4363-8ad0-7d02dcf4a459 | l | Units of volume | Liter |  | 0.001
b80a512e-e402-4363-8ad0-7d02dcf4a459 | l | Units of volume | Litre |  | 0.001
1c3a9695-398d-4b1f-b07e-a8715b610f70 | m3 | Units of volume | Cubic meter | m³ | 1
1c3a9695-398d-4b1f-b07e-a8715b610f70 | m3 | Units of volume | Cubic metre | m³; kl;kL | 1
cff8f1bf-bda0-4fc1-b14c-537d8861dcce | min | Units of volume | Minim |  | 6.16e-08
81696a66-6919-4bbb-a3ab-c79b2900de7d | ml | Units of volume | Milliliter |  | 1e-06
81696a66-6919-4bbb-a3ab-c79b2900de7d | ml | Units of volume | Millilitre | mL | 1e-06
505845e0-3f71-46d4-acfa-8c4ed8d3c305 | mm3 | Units of volume | Cubic millimetres |  | 1e-09
4669b8ce-894d-405a-95d1-3211accaa739 | Nm3 | Units of volume | Normal cubic meters | Nm³ | 1
4669b8ce-894d-405a-95d1-3211accaa739 | Nm3 | Units of volume | Normal cubic metres | Nm³ | 1
7642bdc2-cdfa-4cc5-9e12-2255f561842a | pk | Units of volume | Peck |  | 0.0088098
c026770b-5b4f-467d-8fdb-15dfb8e52913 | pt (Imp) | Units of volume | Pint (Imperial) |  | 0.00056826
c026770b-5b4f-467d-8fdb-15dfb8e52913 | pt (Imp) | Units of volume | Pint (Imperial) |  | 0.000568
a19bcd84-e836-4764-8367-419dac3d2434 | pt (US dry) | Units of volume | Pint (US dry) |  | 0.00055061
a19bcd84-e836-4764-8367-419dac3d2434 | pt (US dry) | Units of volume | Pint (US dry) |  | 0.000551
2df86f1f-293e-4e07-9cde-34eebc6d2c5f | pt (US fl) | Units of volume | Pint (US fluid) |  | 0.00047318
2df86f1f-293e-4e07-9cde-34eebc6d2c5f | pt (US fl) | Units of volume | Pint (US fluid) |  | 0.000473
08d8bee4-32ca-4cc3-ad33-838377e6517a | qt (US dry) | Units of volume | Quart (US dry) |  | 0.0011012
fea33583-ae83-4398-b7fb-7f90fd097269 | qt (US liq) | Units of volume | Quart (US liquid) |  | 0.00094635
df6987d7-afcc-4c92-ae2c-3ce3bc6f5578 | ul | Units of volume | Microlitre |  | 1e-09
df6987d7-afcc-4c92-ae2c-3ce3bc6f5578 | ul | Units of volume | Microlitre | µl;µL | 1e-09
2d64c7e0-1167-42ec-9988-c441c261a35c | US fl oz | Units of volume | US customary fluid ounce |  | 2.9574e-05
2d64c7e0-1167-42ec-9988-c441c261a35c | US fl oz | Units of volume | US customary fluid ounce |  | 2.96e-05
9cd2a2c5-77a2-4b58-b893-b039dfe635ed | yd3 | Units of volume | Cubic yards | cu.yd | 0.76
e009fca5-db2b-41b5-bcee-2b1f7159e889 | cm3 | Units of Volume |  |  | 1e-06
1979691c-f91b-424e-9c00-1c94f2c946ba | dm3 | Units of Volume |  |  | 0.001
779b4a74-3661-4b92-afb1-c5029dcc81b0 | GL | Units of Volume |  |  | 1000000
588676ee-d212-4aaf-b482-19e3c2cf1326 | Gm3 | Units of Volume |  |  | 1000000000
9ecc6293-2375-4822-bb48-6298cc05891b | kl | Units of Volume |  |  | 1
3e46c2ee-a02d-4f0e-850e-764a922cb3a6 | l | Units of Volume |  |  | 0.001
7224a96f-9021-44f2-871e-74fb239438df | m3 | Units of Volume |  |  | 1
6158887f-d96c-4e93-9032-206f955ad447 | ml | Units of Volume |  |  | 1e-06
26aad8f2-c145-440c-9c60-a6f74d813300 | ML | Units of Volume |  |  | 1000
34c47028-d549-4048-bb3d-26d0d02355dd | mm3 | Units of Volume |  |  | 1e-09
113ed8c7-d80b-489b-9a3f-852977675d11 | Mm3 | Units of Volume |  |  | 1000000
e35ad622-e5eb-4035-b1a1-a7cc487fa54c | TL | Units of Volume |  |  | 1000000000
a0805221-ed1e-4177-9e2a-4b72ce2beb06 | l*km | Units of volume*length | Litre times kilometre |  | 0.001
112e9d4a-262d-4dcb-8003-c19204faedfb | l*mi | Units of volume*length | Litre times international mile |  | 0.0016093
0c62f887-da22-4b0a-999b-145c4b2ffe1e | l*nmi | Units of volume*length | Litre times nautical mile |  | 0.001852
5042a5e9-b8fd-40ca-b13e-cb9f1ce0357a | m3*km | Units of volume*length | Cubic metre times kilometre |  | 1
de900fea-2536-4fe5-a92d-00ac9a28654b | m3*mi | Units of volume*length | Cubic metre times international mile |  | 1.6
fad23f5c-f841-4369-ba17-2dd297b5fadf | m3*nmi | Units of volume*length | Cubic metre times nautical mile |  | 1.85
9e6a97bb-e0cf-4e4a-9f3a-37067740b421 | cm3*a | Units of volume*time | Cubic centimetres * year | cm3y | 1e-06
8c1fafa2-2b2e-4fef-9581-5de34ae87350 | l*a | Units of volume*time | Liter times year |  | 0.001
9942703a-5962-4823-8ea3-7af06af9a21e | l*d | Units of volume*time | Liter times day |  | 2.7397e-06
ee5f2241-18af-4444-b457-b275660e5a20 | m3*a | Units of volume*time | Cubic meter times year | m³*a;m3a | 1
ee5f2241-18af-4444-b457-b275660e5a20 | m3*a | Units of volume*time | Cubic metre times year | m³*a;m3a;m3y | 1
f3a1ae74-9750-4199-acdc-2e7e0546e0a5 | m3*d | Units of volume*time | Cubic meter times day | m³*d;m3d | 0.0027397
f3a1ae74-9750-4199-acdc-2e7e0546e0a5 | m3*d | Units of volume*time | Cubic metre times day | m³*d;m3d;m3day | 0.00274